## BoM
KiBot Bill of Materials
|  | Schematic: | working | Component Groups: | 13
|  | Variant: | default | Component Count: | 41 (0 SMD/ 0 THT)
|  | Revision: |  | Fitted Components: | 41 (0 SMD/ 0 THT)
|  | Date: | 2023-08-02_17-08-32 | Number of PCBs: | 1
|  | KiCad Version: | 7.0.6-7.0.6~ubuntu22.04.1 | Total Components: | 41
Row | Description | Part | Part Lib | References | Value | Footprint | Footprint Lib | Quantity Per PCB | Build Quantity | Status | Datasheet | Sheetpath | Source BoM | Footprint X | Footprint Y | Footprint Rot | Footprint Side | Footprint Type | Footprint Populate | Footprint X-Size | Footprint Y-Size
1 |  | HEADER-1X1ROUND | working-eagle-import | ADDR0 IRQ0 JP1 JP2 JP3 JP4 JP5 JP6 JP7 JP8 JP9 JP10 JP11 JP12 UNK#26 | HEADER-1X1ROUND | 1X01_ROUND | working | 15 | 15 |  |  | / | working(15) | 149.4021 | -103.0276 | 0.0000 | top | SMD | yes | 1.6764 | 1.6764
2 |  | ALLIGATORCLIP_MICRO | working-eagle-import | AL1 AL2 AL3 AL4 AL5 AL6 AL7 AL8 AL9 AL10 AL11 AL12 | ALLIGATORCLIP_MICRO | ALLIGATORCLIP | working | 12 | 12 |  |  | / | working(12) | 137.4641 | -96.0426 | 210.0000 | top | SMD | yes | 5.0800 | 11.1760
3 |  | CAP_CERAMIC0805-NOOUTLINE | working-eagle-import | C3 C4 | 0.1uF | 0805-NO | working | 2 | 2 |  |  | / | working(2) | 148.7671 | -99.3446 | 180.0000 | top | SMD | yes | 3.2000 | 1.5000
4 |  | CAP_CERAMIC0805-NOOUTLINE | working-eagle-import | C1 | 10uF | 0805-NO | working | 1 | 1 |  |  | / | working(1) | 144.7031 | -99.3446 | 270.0000 | top | SMD | yes | 3.2000 | 1.5000
5 |  | HEADER-1X25 | working-eagle-import | CONN1 | HEADER-1X25 | 1X25_ROUND_70MIL | working | 1 | 1 |  |  | / | working(1) | 149.0211 | -86.2636 | 0.0000 | top | SMD | yes | 62.6364 | 1.6764
6 |  | LED0805_NOOUTLINE | working-eagle-import | D1 | RED | CHIPLED_0805_NOOUTLINE | working | 1 | 1 |  |  | / | working(1) | 151.4341 | -106.9646 | 180.0000 | top | SMD | yes | 1.2000 | 3.3000
7 |  | RESISTOR0805_NOOUTLINE | working-eagle-import | R7 | 1K | 0805-NO | working | 1 | 1 |  |  | / | working(1) | 151.4341 | -103.2816 | 90.0000 | top | SMD | yes | 3.2000 | 1.5000
8 |  | RESISTOR0805_NOOUTLINE | working-eagle-import | R1 R2 R3 | 3.9K | 0805-NO | working | 3 | 3 |  |  | / | working(3) | 179.6281 | -92.1056 | 90.0000 | top | SMD | yes | 3.2000 | 1.5000
9 |  | RESISTOR0805_NOOUTLINE | working-eagle-import | R5 | 75K | 0805-NO | working | 1 | 1 |  |  | / | working(1) | 145.2111 | -107.7266 | 270.0000 | top | SMD | yes | 3.2000 | 1.5000
10 |  | RESISTOR0805_NOOUTLINE | working-eagle-import | R6 | 100K | 0805-NO | working | 1 | 1 |  |  | / | working(1) | 147.2431 | -103.9166 | 90.0000 | top | SMD | yes | 3.2000 | 1.5000
11 |  | RASPBERRYPI_BPLUS_HATSLOTS | working-eagle-import | RPI1 | RASPBERRYPI_BPLUS_HATSLOTS | PI_HAT_SLOTS | working | 1 | 1 |  |  | / | working(1) | 116.0011 | -133.2536 | 0.0000 | top | SMD | yes | 60.8000 | 52.5082
12 |  | EEPROM_I2C_SOIC8_GENERIC | working-eagle-import | U1 | CAT24C32 | SOIC8_150MIL | working | 1 | 1 |  |  | / | working(1) | 177.7231 | -98.2016 | 0.0000 | top | SMD | yes | 4.4100 | 7.4000
13 |  | MPR121Q | working-eagle-import | U2 | MPR121 | QFN20_3MM_NOTHERMAL | working | 1 | 1 |  |  | / | working(1) | 149.1481 | -111.6636 | 270.0000 | top | SMD | yes | 3.5000 | 3.5000

## Colors
KiCad Fields (default)
Generated Fields
User Fields
Empty Fields