## BoM
KiBot Bill of Materials
|  | Schematic: | working | Component Groups: | 8
|  | Variant: | default | Component Count: | 16 (0 SMD/ 0 THT)
|  | Revision: |  | Fitted Components: | 16 (0 SMD/ 0 THT)
|  | Date: | 2023-08-03_17-21-22 | Number of PCBs: | 1
|  | KiCad Version: | 7.0.6-7.0.6~ubuntu22.04.1 | Total Components: | 16
Row | Description | Part | Part Lib | References | Value | Footprint | Footprint Lib | Quantity Per PCB | Build Quantity | Status | Datasheet | Sheetpath | Source BoM | Footprint X | Footprint Y | Footprint Rot | Footprint Side | Footprint Type | Footprint Populate | Footprint X-Size | Footprint Y-Size
1 |  | CAP_CERAMIC0805-NOOUTLINE | working-eagle-import | C1 C2 C3 | 10uF | 0805-NO | working | 3 | 3 |  |  | / | working(3) | 162.3441 | -100.5586 | 270.0000 | bottom | SMD | yes | 3.1400 | 1.5000
2 |  | DIODESOD-323F | working-eagle-import | D1 | 1N4148 | SOD-323F | working | 1 | 1 |  |  | / | working(1) | 163.2331 | -106.2736 | 0.0000 | bottom | SMD | yes | 3.0000 | 0.8000
3 |  | HEADER-1X3ROUND | working-eagle-import | JP3 | HEADER-1X3ROUND | 1X03_ROUND | working | 1 | 1 |  |  | / | working(1) | 142.1511 | -94.8436 | 0.0000 | bottom | SMD | yes | 6.7564 | 1.6764
4 |  | HEADER-1X770MIL | working-eagle-import | JP1 JP4 JP5 | HEADER-1X770MIL | 1X07_ROUND_70 | working | 3 | 3 |  |  | / | working(3) | 137.0711 | -115.1636 | 180.0000 | bottom | SMD | yes | 17.0180 | 1.7780
5 |  | DISP_SEGMENT_STARBURST_DUAL_COMMONCATHODE | working-eagle-import | LED1 LED2 | DISP_SEGMENT_STARBURST_DUAL_COMMONCATHODE | SEGMENT_STARTBUST_DUAL_KWA-541CBB | working | 2 | 2 |  |  | / | working(2) | 135.8011 | -105.0036 | 0.0000 | top | SMD | yes | 21.9964 | 16.9164
6 |  | RESISTOR0805_NOOUTLINE | working-eagle-import | R1 R2 | 10K | 0805-NO | working | 2 | 2 |  |  | / | working(2) | 167.2971 | -100.4316 | 90.0000 | bottom | SMD | yes | 3.1400 | 1.5000
7 |  | RESISTOR0805_NOOUTLINE | working-eagle-import | R3 R4 R5 | 47K | 0805-NO | working | 3 | 3 |  |  | / | working(3) | 166.6621 | -106.6546 | 0.0000 | bottom | SMD | yes | 3.1400 | 1.5000
8 |  | HT16K33_SOP28_SKINNY | working-eagle-import | U2 | HT16K33_SOP28_SKINNY | SOP28_300MIL_SKINNY | working | 1 | 1 |  |  | / | working(1) | 136.5631 | -105.0036 | 180.0000 | bottom | SMD | yes | 17.1450 | 11.9380

## Colors
KiCad Fields (default)
Generated Fields
User Fields
Empty Fields