## BoM
KiBot Bill of Materials
|  | Schematic: | working | Component Groups: | 30
|  | Variant: | default | Component Count: | 131 (113 SMD/ 18 THT)
|  | Revision: |  | Fitted Components: | 131 (113 SMD/ 18 THT)
|  | Date: | 2023-08-02_17-08-58 | Number of PCBs: | 1
|  | KiCad Version: | 7.0.6-7.0.6~ubuntu22.04.1 | Total Components: | 131
Row | Description | Part | Part Lib | References | Value | Footprint | Footprint Lib | Quantity Per PCB | Build Quantity | Status | Datasheet | Sheetpath | Source BoM | Footprint X | Footprint Y | Footprint Rot | Footprint Side | Footprint Type | Footprint Populate | Footprint X-Size | Footprint Y-Size
1 | Unpolarized capacitor, small symbol | C_Small | Device | C85 | 47p | C_0805_2012Metric_Pad1.18x1.45mm_HandSolder | Capacitor_SMD | 1 | 1 |  | ~ | / | working(1) | 74.5000 | -70.0000 | 180.0000 | top | SMD | yes | 3.2500 | 1.4500
2 | Unpolarized capacitor, small symbol | C_Small | Device | C84 | 82p | C_0805_2012Metric_Pad1.18x1.45mm_HandSolder | Capacitor_SMD | 1 | 1 |  | ~ | / | working(1) | 74.5000 | -62.0000 | 180.0000 | top | SMD | yes | 3.2500 | 1.4500
3 | Unpolarized capacitor, small symbol | C_Small | Device | C69 C71 C79 | 100p | C_0805_2012Metric_Pad1.18x1.45mm_HandSolder | Capacitor_SMD | 3 | 3 |  | ~ | / | working(3) | 61.5000 | -80.5000 | 90.0000 | top | SMD | yes | 3.2500 | 1.4500
4 | Unpolarized capacitor, small symbol | C_Small | Device | C83 | 180p | C_0805_2012Metric_Pad1.18x1.45mm_HandSolder | Capacitor_SMD | 1 | 1 |  | ~ | / | working(1) | 74.5000 | -54.0000 | 180.0000 | top | SMD | yes | 3.2500 | 1.4500
5 | Unpolarized capacitor, small symbol | C_Small | Device | C77 C78 C86 C90 | 220p | C_0805_2012Metric_Pad1.18x1.45mm_HandSolder | Capacitor_SMD | 4 | 4 |  | ~ | / | working(4) | 68.5000 | -74.0000 | 0.0000 | top | SMD | yes | 3.2500 | 1.4500
6 | Unpolarized capacitor, small symbol | C_Small | Device | C76 C89 | 270p | C_0805_2012Metric_Pad1.18x1.45mm_HandSolder | Capacitor_SMD | 2 | 2 |  | ~ | / | working(2) | 68.5000 | -66.0000 | 0.0000 | top | SMD | yes | 3.2500 | 1.4500
7 | Unpolarized capacitor, small symbol | C_Small | Device | C80 | 390p | C_0805_2012Metric_Pad1.18x1.45mm_HandSolder | Capacitor_SMD | 1 | 1 |  | ~ | / | working(1) | 74.5000 | -41.0000 | 270.0000 | top | SMD | yes | 3.2500 | 1.4500
8 | Unpolarized capacitor, small symbol | C_Small | Device | C72 C75 C88 C91 | 470p | C_0805_2012Metric_Pad1.18x1.45mm_HandSolder | Capacitor_SMD | 4 | 4 |  | ~ | / | working(4) | 67.5000 | -40.0000 | 0.0000 | top | SMD | yes | 3.2500 | 1.4500
9 | Unpolarized capacitor, small symbol | C_Small | Device | C82 | 680p | C_0805_2012Metric_Pad1.18x1.45mm_HandSolder | Capacitor_SMD | 1 | 1 |  | ~ | / | working(1) | 74.5000 | -46.0000 | 180.0000 | top | SMD | yes | 3.2500 | 1.4500
10 | Unpolarized capacitor, small symbol | C_Small | Device | C74 C87 | 1n | C_0805_2012Metric_Pad1.18x1.45mm_HandSolder | Capacitor_SMD | 2 | 2 |  | ~ | / | working(2) | 68.5000 | -50.0000 | 0.0000 | top | SMD | yes | 3.2500 | 1.4500
11 | Unpolarized capacitor, small symbol | C_Small | Device | C55 C56 C57 C58 C59 C60 C61 C62 C63 C64 C65 C66 C67 C68 C93 C94 C95 C96 C97 C98 C99 C100 C101 C102 C103 C104 C105 C106 C107 C108 | 10n | C_0805_2012Metric_Pad1.18x1.45mm_HandSolder | Capacitor_SMD | 30 | 30 |  | ~ | / | working(30) | 49.0000 | -78.0000 | 0.0000 | bottom | SMD | yes | 3.2500 | 1.4500
12 | Unpolarized capacitor, small symbol | C_Small | Device | C70 C73 C81 C92 | 100n | C_0805_2012Metric_Pad1.18x1.45mm_HandSolder | Capacitor_SMD | 4 | 4 |  | ~ | / | working(4) | 83.5000 | -86.7875 | 90.0000 | top | SMD | yes | 3.2500 | 1.4500
13 | Diode, small symbol | D_Small | Device | D2 | SS36 | D_SMB | Diode_SMD | 1 | 1 |  | ~ | / | working(1) | 78.5000 | -87.0000 | 180.0000 | top | SMD | yes | 6.8000 | 2.3000
14 | Ferrite bead, small symbol | FerriteBead_Small | Device | FB31 FB32 FB33 FB34 FB35 FB36 FB37 FB38 FB39 FB40 FB41 FB42 FB43 FB44 FB45 FB46 FB47 FB48 FB49 FB50 FB51 FB52 FB53 FB54 FB55 FB56 FB57 FB58 FB59 FB60 | Ferrite | L_0805_2012Metric | Inductor_SMD | 30 | 30 |  | ~ | / | working(30) | 44.0000 | -78.7500 | 270.0000 | top | SMD | yes | 3.0000 | 1.2000
15 | Generic connector, double row, 02x05, odd/even pin numbering scheme (row 1 odd numbers, row 2 even numbers), script generated (kicad-library-utils/schlib/autogen/connector/) | Conn_02x05_Odd_Even | Connector_Generic | J6 | Conn_02x05_Odd_Even | IDC-Header_2x05_P2.54mm_Vertical | Connector_IDC | 1 | 1 |  | ~ | / | working(1) | 95.0000 | -103.0000 | 270.0000 | top | THT | yes | 4.2400 | 11.8600
16 | coaxial connector (BNC, SMA, SMB, SMC, Cinch/RCA, LEMO, ...) | Conn_Coaxial | Connector | J4 J5 | Conn_Coaxial | SMA_PINS | SMA_PINS | 2 | 2 |  | ~ | / | working(2) | 72.4600 | -113.9600 | 0.0000 | top | THT | yes | 7.5794 | 7.5794
17 | General purpose signal relay, Kemet EC2 Series, DPDT (2 Form C), non-latching, through hole, 60W/125VA, 220VDC/250VAC, 2A, 12V DC coil | EC2-12NU | Relay | K16 K17 K18 K19 K20 K21 K22 K23 K24 K25 K26 K27 K28 K29 K30 | EC2-12NU | Relay_DPDT_Kemet_EC2 | Relay_THT | 15 | 15 |  | https://content.kemet.com/datasheets/KEM_R7002_EC2_EE2.pdf | / | working(15) | 46.3400 | -83.0800 | 90.0000 | top | THT | yes | 6.5800 | 11.6600
18 | Inductor, small symbol | L_Small | Device | L23 L33 | 150n | L_1812_4532Metric_Pad1.30x3.40mm_HandSolder | Inductor_SMD | 2 | 2 |  | ~ | / | working(2) | 63.5000 | -72.0000 | 90.0000 | top | SMD | yes | 5.7500 | 3.4000
19 | Inductor, small symbol | L_Small | Device | L18 L22 L24 L32 | 330n | L_1812_4532Metric_Pad1.30x3.40mm_HandSolder | Inductor_SMD | 4 | 4 |  | ~ | / | working(4) | 64.5000 | -79.2500 | 90.0000 | top | SMD | yes | 5.7500 | 3.4000
20 | Inductor, small symbol | L_Small | Device | L21 L28 L31 | 680n | L_1812_4532Metric_Pad1.30x3.40mm_HandSolder | Inductor_SMD | 3 | 3 |  | ~ | / | working(3) | 63.5000 | -56.0000 | 90.0000 | top | SMD | yes | 5.7500 | 3.4000
21 | Inductor, small symbol | L_Small | Device | L27 | 1u | L_1812_4532Metric_Pad1.30x3.40mm_HandSolder | Inductor_SMD | 1 | 1 |  | ~ | / | working(1) | 69.5000 | -63.0000 | 0.0000 | top | SMD | yes | 5.7500 | 3.4000
22 | Inductor, small symbol | L_Small | Device | L20 L26 L30 | 1.8u | L_1812_4532Metric_Pad1.30x3.40mm_HandSolder | Inductor_SMD | 3 | 3 |  | ~ | / | working(3) | 63.5000 | -48.0000 | 90.0000 | top | SMD | yes | 5.7500 | 3.4000
23 | Inductor, small symbol | L_Small | Device | L25 | 2.7u | L_1812_4532Metric_Pad1.30x3.40mm_HandSolder | Inductor_SMD | 1 | 1 |  | ~ | / | working(1) | 69.5000 | -47.0000 | 0.0000 | top | SMD | yes | 5.7500 | 3.4000
24 | Inductor, small symbol | L_Small | Device | L19 L29 L34 | 10u | L_1812_4532Metric_Pad1.30x3.40mm_HandSolder | Inductor_SMD | 3 | 3 |  | ~ | / | working(3) | 63.5000 | -40.0000 | 90.0000 | top | SMD | yes | 5.7500 | 3.4000
25 | -27A Id, -60V Vds, QFET P-Channel MOSFET, TO-220 | FQP27P06 | Transistor_FET | Q2 | BSP250 /ZVP2106 | SOT-223-3_TabPin2 | Package_TO_SOT_SMD | 1 | 1 |  | https://www.onsemi.com/pub/Collateral/FQP27P06-D.PDF | / | working(1) | 67.0000 | -89.0000 | 270.0000 | top | SMD | yes | 8.3000 | 6.1000
26 | Resistor, small symbol | R_Small | Device | R17 | 30R | R_0805_2012Metric_Pad1.20x1.40mm_HandSolder | Resistor_SMD | 1 | 1 |  | ~ | / | working(1) | 78.5000 | -81.5000 | 180.0000 | top | SMD | yes | 3.2000 | 1.4000
27 | Resistor, small symbol | R_Small | Device | R13 R15 R16 | 62R | R_0805_2012Metric_Pad1.20x1.40mm_HandSolder | Resistor_SMD | 3 | 3 |  | ~ | / | working(3) | 72.5000 | -90.2500 | 0.0000 | top | SMD | yes | 3.2000 | 1.4000
28 | Resistor, small symbol | R_Small | Device | R11 R12 R14 R18 | 100R | R_0805_2012Metric_Pad1.20x1.40mm_HandSolder | Resistor_SMD | 4 | 4 |  | ~ | / | working(4) | 51.7500 | -101.7500 | 180.0000 | bottom | SMD | yes | 3.2000 | 1.4000
29 | Resistor, small symbol | R_Small | Device | R10 | 10k | R_0805_2012Metric_Pad1.20x1.40mm_HandSolder | Resistor_SMD | 1 | 1 |  | ~ | / | working(1) | 66.5000 | -83.5000 | 0.0000 | top | SMD | yes | 3.2000 | 1.4000
30 | 50-4000MHz +11dB Low Noise Amplifier, SOT-89 | PGA-103 | RF_Amplifier | U2 | PGA-103 | SOT-89-3 | Package_TO_SOT_SMD | 1 | 1 |  | https://www.minicircuits.com/pdfs/PGA-103+.pdf | / | working(1) | 75.4000 | -78.0000 | 0.0000 | top | SMD | yes | 4.6000 | 3.9000

## Colors
KiCad Fields (default)
Generated Fields
User Fields
Empty Fields