## BoM
KiBot Bill of Materials
|  | Schematic: | working | Component Groups: | 23
|  | Variant: | default | Component Count: | 36 (0 SMD/ 0 THT)
|  | Revision: |  | Fitted Components: | 36 (0 SMD/ 0 THT)
|  | Date: | 2023-08-02_17-08-33 | Number of PCBs: | 1
|  | KiCad Version: | 7.0.6-7.0.6~ubuntu22.04.1 | Total Components: | 36
Row | Description | Part | Part Lib | References | Value | Footprint | Footprint Lib | Quantity Per PCB | Build Quantity | Status | Datasheet | Sheetpath | Source BoM | Footprint X | Footprint Y | Footprint Rot | Footprint Side | Footprint Type | Footprint Populate | Footprint X-Size | Footprint Y-Size
1 |  | CAP_CERAMIC0805-NOOUTLINE | working-eagle-import | C1 C3 | 0.1uF | 0805-NO | working | 2 | 2 |  |  | / | working(2) | 124.0021 | -96.3116 | 0.0000 | top | SMD | yes | 3.2000 | 1.5000
2 |  | CAP_CERAMIC_0805MP | working-eagle-import | C2 | 1uF | _0805MP | working | 1 | 1 |  |  | / | working(1) | 130.9871 | -87.6756 | 270.0000 | top | SMD | yes | 3.2320 | 1.3000
3 |  | CAP_CERAMIC0805-NOOUTLINE | working-eagle-import | C8 | 1uF | 0805-NO | working | 1 | 1 |  |  | / | working(1) | 127.5581 | -96.3116 | 180.0000 | top | SMD | yes | 3.2000 | 1.5000
4 |  | CAP_CERAMIC0805-NOOUTLINE | working-eagle-import | C4 C5 C7 | 10uF | 0805-NO | working | 3 | 3 |  |  | / | working(3) | 172.7701 | -83.7386 | 0.0000 | top | SMD | yes | 3.2000 | 1.5000
5 |  | DIODESOD-323 | working-eagle-import | D3 | 1N4148 | SOD-323 | working | 1 | 1 |  |  | / | working(1) | 124.5101 | -108.3766 | 90.0000 | top | SMD | yes | 3.8900 | 0.8000
6 |  | DIODESOD-123 | working-eagle-import | D2 | MBR0540 | SOD-123 | working | 1 | 1 |  |  | / | working(1) | 131.1141 | -95.4226 | 270.0000 | top | SMD | yes | 5.1000 | 1.4000
7 |  | DIODESMA | working-eagle-import | D1 | MM3Z24VT1G | SMADIODE | working | 1 | 1 |  |  | / | working(1) | 125.9071 | -84.2466 | 180.0000 | top | SMD | yes | 7.2390 | 2.5400
8 |  | FERRITE_0805MP | working-eagle-import | FB4 | FERITE | _0805MP | working | 1 | 1 |  |  | / | working(1) | 168.3251 | -97.5816 | 270.0000 | top | SMD | yes | 3.2320 | 1.3000
9 |  | FERRITE_0805MP | working-eagle-import | FB1 FB2 FB3 | FERRITE | _0805MP | working | 3 | 3 |  |  | / | working(3) | 173.0241 | -97.5816 | 270.0000 | top | SMD | yes | 3.2320 | 1.3000
10 |  | AR1100_SSOP | working-eagle-import | IC1 | AR1100_SSOP | TSSOP20-5.3MMBODY | working | 1 | 1 |  |  | / | working(1) | 169.8491 | -88.9456 | 270.0000 | top | SMD | yes | 6.1548 | 8.5056
11 |  | 40PINFPC4-1734839-0 | working-eagle-import | J1 | 40PINFPC4-1734839-0 | 4-1734839-0 | working | 1 | 1 |  |  | / | working(1) | 144.9571 | -80.5636 | 0.0000 | top | SMD | yes | 25.1000 | 3.8000
12 |  | INDUCTORNR5040 | working-eagle-import | L1 | 6.8uH power L CID 2276 | INDUCTOR_5X5MM_NR5040_NOTHERMALS | working | 1 | 1 |  |  | / | working(1) | 129.9711 | -101.1376 | 90.0000 | top | SMD | yes | 5.4000 | 4.0000
13 |  | LED0805_NOOUTLINE | working-eagle-import | LED1 | RED | CHIPLED_0805_NOOUTLINE | working | 1 | 1 |  |  | / | working(1) | 179.2471 | -86.7866 | 180.0000 | top | SMD | yes | 1.2000 | 3.3000
14 |  | RESISTOR0805_NOOUTLINE | working-eagle-import | R2 | 6Ω | 0805-NO | working | 1 | 1 |  |  | / | working(1) | 127.6851 | -90.7236 | 0.0000 | top | SMD | yes | 3.2000 | 1.5000
15 |  | RESISTOR0805_NOOUTLINE | working-eagle-import | R3 R4 R7 | 12Ω | 0805-NO | working | 3 | 3 |  |  | / | working(3) | 120.5731 | -90.7236 | 0.0000 | top | SMD | yes | 3.2000 | 1.5000
16 |  | RESISTOR_4PACK | working-eagle-import | R6 R8 R9 R10 R11 R12 | 33 | RESPACK_4X0603 | working | 6 | 6 |  |  | / | working(6) | 135.0511 | -88.6916 | 180.0000 | top | SMD | yes | 3.0500 | 2.6000
17 |  | RESISTOR0805_NOOUTLINE | working-eagle-import | R13 | 470 | 0805-NO | working | 1 | 1 |  |  | / | working(1) | 179.2471 | -90.7236 | 90.0000 | top | SMD | yes | 3.2000 | 1.5000
18 |  | RESISTOR0805_NOOUTLINE | working-eagle-import | R1 R14 | 20K | 0805-NO | working | 2 | 2 |  |  | / | working(2) | 125.3991 | -102.2806 | 0.0000 | top | SMD | yes | 3.2000 | 1.5000
19 |  | RESISTOR_0805MP | working-eagle-import | R5 | 20K | _0805MP | working | 1 | 1 |  |  | / | working(1) | 130.8601 | -79.0396 | 270.0000 | top | SMD | yes | 3.2320 | 1.3000
20 |  | RASPBERRYPI_BPLUS-SMT+SLOTS | working-eagle-import | RPI1 | RASPBERRYPI_BPLUS-SMT+SLOTS | PI_HAT_SMT_SLOTS | working | 1 | 1 |  |  | / | working(1) | 116.0011 | -76.7536 | 0.0000 | bottom | SMD | yes | 60.8000 | 54.0910
21 |  | FAN5331 | working-eagle-import | U3 | FAN5333BSX | SOT23-5@1 | working | 1 | 1 |  |  | / | working(1) | 125.3991 | -99.3596 | 180.0000 | top | SMD | yes | 2.4500 | 3.8002
22 |  | USBMICRO_20329 | working-eagle-import | X1 | MicroUSB | 4UCONN_20329 | working | 1 | 1 |  |  | / | working(1) | 168.7061 | -81.0716 | 180.0000 | top | SMD | yes | 10.2240 | 4.6540
23 |  | RESONATORSMD | working-eagle-import | Y1 | RESONATORSMD | RESONATOR-SMD | working | 1 | 1 |  |  | / | working(1) | 163.7531 | -86.1516 | 270.0000 | top | SMD | yes | 3.1000 | 1.7000

## Colors
KiCad Fields (default)
Generated Fields
User Fields
Empty Fields