## BoM
KiBot Bill of Materials
|  | Schematic: | working | Component Groups: | 14
|  | Variant: | default | Component Count: | 21 (0 SMD/ 0 THT)
|  | Revision: |  | Fitted Components: | 19 (0 SMD/ 0 THT)
|  | Date: | 2023-08-02_17-08-32 | Number of PCBs: | 1
|  | KiCad Version: | 7.0.6-7.0.6~ubuntu22.04.1 | Total Components: | 19
Row | Description | Part | Part Lib | References | Value | Footprint | Footprint Lib | Quantity Per PCB | Build Quantity | Status | Datasheet | Sheetpath | Source BoM | Footprint X | Footprint Y | Footprint Rot | Footprint Side | Footprint Type | Footprint Populate | Footprint X-Size | Footprint Y-Size
1 |  | CAP_CERAMIC_0805MP | working-eagle-import | C4 C6 | 0.01uF | _0805MP | working | 2 | 2 |  |  | / | working(2) | 164.2491 | -95.7326 | 90.0000 | top | SMD | yes | 3.2320 | 1.3000
2 |  | CAP_CERAMIC_0805MP | working-eagle-import | C2 | 0.1uF | _0805MP | working | 1 | 1 |  |  | / | working(1) | 156.8421 | -109.4276 | 0.0000 | top | SMD | yes | 3.2320 | 1.3000
3 |  | CAP_CERAMIC_0805MP | working-eagle-import | C1 C3 | 10uF | _0805MP | working | 2 | 2 |  |  | / | working(2) | 135.7511 | -100.2336 | 270.0000 | top | SMD | yes | 3.2320 | 1.3000
4 |  | FERRITE_0805 | working-eagle-import | FB1 FB2 FB3 FB4 | Ferrite | _0805 | working | 4 | 4 |  |  | / | working(4) | 162.5981 | -108.3056 | 180.0000 | top | SMD | yes | 3.2320 | 1.3000
5 |  | AR1100_SSOP | working-eagle-import | IC1 | AR1100_SSOP | TSSOP20-5.3MMBODY | working | 1 | 1 |  |  | / | working(1) | 168.4391 | -105.2376 | 0.0000 | top | SMD | yes | 6.1548 | 8.5056
6 |  | XF2-40?-RARBT | working-eagle-import | J1 | XF2-40?-RARBT | 4-1734839-0 | working | 1 | 1 |  |  | / | working(1) | 148.5511 | -95.7336 | 0.0000 | top | SMD | yes | 25.1000 | 3.8000
7 |  | XF2-50?-REV | working-eagle-import | J2 | XF2-50?-REV | 5-1734839-0-REV | working | 1 | 1 |  |  | / | working(1) | 147.5511 | -114.0836 | 180.0000 | top | SMD | yes | 30.1000 | 3.8000
8 |  | LED0805_NOOUTLINE | working-eagle-import | LED1 | Green | CHIPLED_0805_NOOUTLINE | working | 1 | 1 |  |  | / | working(1) | 132.0511 | -96.1416 | 0.0000 | top | SMD | yes | 1.2000 | 3.3000
9 |  | LED0805_NOOUTLINE | working-eagle-import | LED2 | red | CHIPLED_0805_NOOUTLINE | working | 1 | 1 |  |  | / | working(1) | 168.3411 | -110.9796 | 90.0000 | top | SMD | yes | 1.2000 | 3.3000
10 |  | RESISTOR_0805MP | working-eagle-import | R2 R3 | 1K | _0805MP | working | 2 | 2 |  |  | / | working(2) | 166.7521 | -113.5756 | 90.0000 | top | SMD | yes | 3.2320 | 1.3000
11 |  | RESISTOR_0805MP | working-eagle-import | R1 | 20K | _0805MP | working | 1 | 1 |  |  | / | working(1) | 170.5361 | -99.9006 | 180.0000 | top | SMD | yes | 3.2320 | 1.3000
12 |  | USBMINIBLARGE | working-eagle-import | X1 | USBMINIBLARGE | USB-MINIB_LARGER | working | 1 | 1 |  |  | / | working(1) | 129.1511 | -104.9336 | 270.0000 | top | SMD | yes | 11.3400 | 9.1230
13 |  | RESONATORSMD | working-eagle-import | Y1 | RESONATORSMD | RESONATOR-SMD | working | 1 | 1 |  |  | / | working(1) | 164.4621 | -112.9216 | 270.0000 | top | SMD | yes | 3.1000 | 1.7000

## DNF
KiBot Bill of Materials
|  | Schematic: | working | Component Groups: | 14
|  | Variant: | default | Component Count: | 21 (0 SMD/ 0 THT)
|  | Revision: |  | Fitted Components: | 19 (0 SMD/ 0 THT)
|  | Date: | 2023-08-02_17-08-32 | Number of PCBs: | 1
|  | KiCad Version: | 7.0.6-7.0.6~ubuntu22.04.1 | Total Components: | 19
Row | Description | Part | Part Lib | References | Value | Footprint | Footprint Lib | Quantity Per PCB | Build Quantity | Status | Datasheet | Sheetpath | Source BoM | Footprint X | Footprint Y | Footprint Rot | Footprint Side | Footprint Type | Footprint Populate | Footprint X-Size | Footprint Y-Size
1 |  | CAP_CERAMIC_0805MP | working-eagle-import | C5 C7 | dnp | _0805MP | working | 2 | 0 | (DNF) |  | / | working(2) | 162.5981 | -103.2256 | 180.0000 | top | SMD | no | 3.2320 | 1.3000

## Colors
KiCad Fields (default)
Generated Fields
User Fields
Empty Fields