## BoM
KiBot Bill of Materials
|  | Schematic: | working | Component Groups: | 11
|  | Variant: | default | Component Count: | 14 (0 SMD/ 0 THT)
|  | Revision: |  | Fitted Components: | 14 (0 SMD/ 0 THT)
|  | Date: | 2023-08-02_17-08-32 | Number of PCBs: | 1
|  | KiCad Version: | 7.0.6-7.0.6~ubuntu22.04.1 | Total Components: | 14
Row | Description | Part | Part Lib | References | Value | Footprint | Footprint Lib | Quantity Per PCB | Build Quantity | Status | Datasheet | Sheetpath | Source BoM | Footprint X | Footprint Y | Footprint Rot | Footprint Side | Footprint Type | Footprint Populate | Footprint X-Size | Footprint Y-Size
1 |  | CAP_CERAMIC_0402NO | working-eagle-import | C5 C6 | 220pF | _0402NO | working | 2 | 2 |  |  | / | working(2) | 147.1041 | -101.3841 | 270.0000 | top | SMD | yes | 1.6160 | 0.6000
2 |  | CAP_CERAMIC_0402NO | working-eagle-import | C1 | 0.1uF | _0402NO | working | 1 | 1 |  |  | / | working(1) | 153.0731 | -97.1931 | 90.0000 | top | SMD | yes | 1.6160 | 0.6000
3 |  | CAP_CERAMIC_0402NO | working-eagle-import | C3 | 1uF | _0402NO | working | 1 | 1 |  |  | / | working(1) | 142.6591 | -101.3841 | 90.0000 | top | SMD | yes | 1.6160 | 0.6000
4 |  | CAP_CERAMIC0805-NOOUTLINE | working-eagle-import | C2 | 10uF | 0805-NO | working | 1 | 1 |  |  | / | working(1) | 144.0561 | -100.3681 | 270.0000 | top | SMD | yes | 3.1400 | 1.5000
5 |  | FERRITE_0402 | working-eagle-import | FB1 FB2 | Ferrite | _0402 | working | 2 | 2 |  |  | / | working(2) | 149.4536 | -101.0031 | 270.0000 | top | SMD | yes | 1.6160 | 0.6000
6 |  | HEADER-1X7_CASTEL | working-eagle-import | JP1 JP3 | HEADER-1X7_CASTEL | 1X07_CASTEL | working | 2 | 2 |  |  | / | working(2) | 156.1211 | -105.0036 | 270.0000 | bottom | SMD | yes | 17.0180 | 3.9910
7 |  | RESISTOR_0402NO | working-eagle-import | R1 | 10K | _0402NO | working | 1 | 1 |  |  | / | working(1) | 154.0891 | -95.6691 | 180.0000 | top | SMD | yes | 1.6160 | 0.6000
8 |  | RESISTOR_0402NO | working-eagle-import | R2 | 1M | _0402NO | working | 1 | 1 |  |  | / | working(1) | 154.3431 | -97.1931 | 90.0000 | top | SMD | yes | 1.6160 | 0.6000
9 |  | AUDIOAMP_MAX98357 | working-eagle-import | U1 | MAX98357A | QFN16_3MM | working | 1 | 1 |  |  | / | working(1) | 152.7556 | -100.2411 | 180.0000 | top | SMD | yes | 3.8000 | 3.8000
10 |  | CON_MOLEX_2P | working-eagle-import | U$12 | CON_MOLEX_2P | 53398-0271 | working | 1 | 1 |  |  | / | working(1) | 147.7391 | -97.9551 | 0.0000 | top | SMD | yes | 8.4700 | 5.0500
11 |  | MICROSD104031-0811 | working-eagle-import | X1 | MicroSD | MOLEX_104031-0811 | working | 1 | 1 |  |  | / | working(1) | 148.3741 | -108.4961 | 0.0000 | top | SMD | yes | 12.6800 | 12.0500

## Colors
KiCad Fields (default)
Generated Fields
User Fields
Empty Fields