## BoM
KiBot Bill of Materials
|  | Schematic: | working | Component Groups: | 25
|  | Variant: | default | Component Count: | 39 (0 SMD/ 0 THT)
|  | Revision: |  | Fitted Components: | 39 (0 SMD/ 0 THT)
|  | Date: | 2023-08-02_17-08-33 | Number of PCBs: | 1
|  | KiCad Version: | 7.0.6-7.0.6~ubuntu22.04.1 | Total Components: | 39
Row | Description | Part | Part Lib | References | Value | Footprint | Footprint Lib | Quantity Per PCB | Build Quantity | Status | Datasheet | Sheetpath | Source BoM | Footprint X | Footprint Y | Footprint Rot | Footprint Side | Footprint Type | Footprint Populate | Footprint X-Size | Footprint Y-Size
1 |  | CAP_CERAMIC0603_NO | working-eagle-import | C2 C4 | 22pF | 0603-NO | working | 2 | 2 |  |  | / | working(2) | 142.3035 | -111.3663 | 90.0000 | top | SMD | yes | 2.7750 | 1.0000
2 |  | CAP_CERAMIC0603_NO | working-eagle-import | C7 C10 C11 C12 C14 C15 | 1uF | 0603-NO | working | 6 | 6 |  |  | / | working(6) | 148.0101 | -98.6534 | 90.0000 | top | SMD | yes | 2.7750 | 1.0000
3 |  | CAP_CERAMIC0805-NOOUTLINE | working-eagle-import | C3 C5 C6 C8 C13 | 10µF | 0805-NO | working | 5 | 5 |  |  | / | working(5) | 138.8491 | -99.1616 | 270.0000 | top | SMD | yes | 3.1400 | 1.5000
4 |  | LED0805_NOOUTLINE | working-eagle-import | CHG0 | ORANGE | CHIPLED_0805_NOOUTLINE | working | 1 | 1 |  |  | / | working(1) | 125.5141 | -110.8456 | 270.0000 | top | SMD | yes | 1.2000 | 3.3000
5 |  | DIODE-SCHOTTKYSOD-123 | working-eagle-import | D4 | MBR120 | SOD-123 | working | 1 | 1 |  |  | / | working(1) | 133.4516 | -104.1146 | 180.0000 | top | SMD | yes | 5.1000 | 1.4000
6 |  | TPB1,27 | working-eagle-import | D+0 D-0 | TPB1,27 | B1,27 | working | 2 | 2 |  |  | / | working(2) | 128.4351 | -106.0196 | 180.0000 | bottom | SMD | yes | 1.2700 | 1.2700
7 |  | HEADER-1X12 | working-eagle-import | JP3 | HEADER-1X12 | 1X12_ROUND | working | 1 | 1 |  |  | / | working(1) | 153.5811 | -94.8436 | 0.0000 | top | SMD | yes | 29.6164 | 1.6764
8 |  | HEADER-1X16ROUND | working-eagle-import | JP1 | HEADER-1X16ROUND | 1X16_ROUND | working | 1 | 1 |  |  | / | working(1) | 148.5011 | -115.1636 | 180.0000 | top | SMD | yes | 39.7764 | 1.6764
9 |  | INDUCTOR | working-eagle-import | L2 | 10uH | INDUCTOR_1007 | working | 1 | 1 |  |  | / | working(1) | 144.1831 | -104.6226 | 270.0000 | top | SMD | yes | 3.2700 | 2.2000
10 |  | LED0805_NOOUTLINE | working-eagle-import | L0 | RED | CHIPLED_0805_NOOUTLINE | working | 1 | 1 |  |  | / | working(1) | 125.7461 | -99.0746 | 90.0000 | top | SMD | yes | 1.2000 | 3.3000
11 |  | WS2812B3535 | working-eagle-import | LED1 | WS2812B3535 | LED3535 | working | 1 | 1 |  |  | / | working(1) | 139.5857 | -110.3249 | 270.0000 | top | SMD | yes | 4.5000 | 2.6000
12 |  | MOSFET-P | working-eagle-import | Q3 | DMG341 | SOT23-R | working | 1 | 1 |  |  | / | working(1) | 132.4991 | -106.5911 | 0.0000 | top | SMD | yes | 2.5350 | 3.0160
13 |  | RESISTOR_0603_NOOUT | working-eagle-import | R2 | 1K | 0603-NO | working | 1 | 1 |  |  | / | working(1) | 128.9304 | -112.1791 | 0.0000 | top | SMD | yes | 2.7750 | 1.0000
14 |  | RESISTOR_0603_NOOUT | working-eagle-import | R7 | 2.2K | 0603-NO | working | 1 | 1 |  |  | / | working(1) | 128.8161 | -95.4786 | 270.0000 | top | SMD | yes | 2.7750 | 1.0000
15 |  | RESISTOR_0603_NOOUT | working-eagle-import | R3 R4 R5 R6 | 10K | 0603-NO | working | 4 | 4 |  |  | / | working(4) | 140.2461 | -105.5116 | 90.0000 | top | SMD | yes | 2.7750 | 1.0000
16 |  | RESISTOR_4PACK_NO | working-eagle-import | R9 | 100K | RESPACK_4X0603_NO | working | 1 | 1 |  |  | / | working(1) | 145.7706 | -99.2251 | 90.0000 | top | SMD | yes | 3.0500 | 2.6000
17 |  | RESISTOR_0603_NOOUT | working-eagle-import | R8 | 10K\ | 0603-NO | working | 1 | 1 |  |  | / | working(1) | 141.5161 | -98.4631 | 0.0000 | top | SMD | yes | 2.7750 | 1.0000
18 |  | SWITCH_TACT_SMT4.6X2.8 | working-eagle-import | SW1 | KMR2 | BTN_KMR2_4.6X2.8 | working | 1 | 1 |  |  | / | working(1) | 132.4991 | -109.8931 | 180.0000 | top | SMD | yes | 5.0000 | 2.5000
19 |  | SPIFLASH_8PINUX | working-eagle-import | U1 | 2MB Flash | USON8 | working | 1 | 1 |  |  | / | working(1) | 159.6136 | -108.0008 | 90.0000 | top | SMD | yes | 2.9000 | 1.7750
20 |  | VREG_SOT23-5 | working-eagle-import | U2 | AP2112-3.3 | SOT23-5 | working | 1 | 1 |  |  | / | working(1) | 137.8331 | -105.5116 | 0.0000 | top | SMD | yes | 2.4500 | 3.8002
21 |  | MCP73831/2 | working-eagle-import | U3 | MCP73831T-2ACI/OT | SOT23-5 | working | 1 | 1 |  |  | / | working(1) | 141.4526 | -101.3206 | 0.0000 | top | SMD | yes | 2.4500 | 3.8002
22 |  | ATSAMD51J | working-eagle-import | U$14 | ATSAMD51J | PQFN64-1 | working | 1 | 1 |  |  | / | working(1) | 153.2636 | -105.3846 | 90.0000 | top | SMD | yes | 9.6000 | 9.6000
23 |  | XTAL-3.2X1.5 | working-eagle-import | X2 | 32.768 | XTAL3215 | working | 1 | 1 |  |  | / | working(1) | 144.9070 | -111.9378 | 180.0000 | top | SMD | yes | 3.5000 | 1.9000
24 |  | CON_JST_PH_2PIN | working-eagle-import | X1 | JSTPH | JSTPH2 | working | 1 | 1 |  |  | / | working(1) | 133.8961 | -97.1296 | 0.0000 | top | SMD | yes | 8.4000 | 9.2000
25 |  | USB_MICRO_20329_V2 | working-eagle-import | X3 | microUSB | 4UCONN_20329_V2 | working | 1 | 1 |  |  | / | working(1) | 127.5461 | -105.0036 | 270.0000 | top | SMD | yes | 10.0290 | 4.5780

## Colors
KiCad Fields (default)
Generated Fields
User Fields
Empty Fields