## BoM
KiBot Bill of Materials
|  | Schematic: | working | Component Groups: | 12
|  | Variant: | default | Component Count: | 16 (0 SMD/ 0 THT)
|  | Revision: |  | Fitted Components: | 16 (0 SMD/ 0 THT)
|  | Date: | 2023-08-03_17-21-22 | Number of PCBs: | 1
|  | KiCad Version: | 7.0.6-7.0.6~ubuntu22.04.1 | Total Components: | 16
Row | Description | Part | Part Lib | References | Value | Footprint | Footprint Lib | Quantity Per PCB | Build Quantity | Status | Datasheet | Sheetpath | Source BoM | Footprint X | Footprint Y | Footprint Rot | Footprint Side | Footprint Type | Footprint Populate | Footprint X-Size | Footprint Y-Size
1 |  | CAP_CERAMIC0805 | working-eagle-import | C3 | 100pF | 0805 | working | 1 | 1 |  |  | / | working(1) | 154.0891 | -110.0836 | 90.0000 | top | SMD | yes | 3.2000 | 1.5000
2 |  | CAP_CERAMIC0805 | working-eagle-import | C2 | 0.01uF | 0805 | working | 1 | 1 |  |  | / | working(1) | 144.0561 | -101.8286 | 180.0000 | top | SMD | yes | 3.2000 | 1.5000
3 |  | CAP_CERAMIC0805 | working-eagle-import | C1 | 0.1µF | 0805 | working | 1 | 1 |  |  | / | working(1) | 148.6281 | -104.3686 | 180.0000 | top | SMD | yes | 3.2000 | 1.5000
4 |  | CAP_CERAMIC0805 | working-eagle-import | C4 | 10uF | 0805 | working | 1 | 1 |  |  | / | working(1) | 153.0731 | -104.7496 | 180.0000 | top | SMD | yes | 3.2000 | 1.5000
5 |  | FERRITE0805 | working-eagle-import | FB1 FB2 | FERRITE | 0805 | working | 2 | 2 |  |  | / | working(2) | 145.0721 | -110.0836 | 90.0000 | top | SMD | yes | 3.2000 | 1.5000
6 |  | HEADER-1X376MIL | working-eagle-import | JP1 | HEADER-1X376MIL | 1X03_ROUND_76 | working | 1 | 1 |  |  | / | working(1) | 148.6281 | -114.2746 | 0.0000 | top | SMD | yes | 7.0104 | 1.9304
7 |  | ELECTRET | working-eagle-import | Q1 | CMA-4544PF-W | ELECTRET_9.7 | working | 1 | 1 |  |  | / | working(1) | 148.5011 | -101.7016 | 180.0000 | bottom | SMD | yes | 4.3780 | 1.7780
8 |  | RESISTOR0805 | working-eagle-import | R1 R2 R5 | 1K | 0805 | working | 3 | 3 |  |  | / | working(3) | 148.6281 | -102.0826 | 0.0000 | top | SMD | yes | 3.2000 | 1.5000
9 |  | RESISTOR0805 | working-eagle-import | R7 | 22K | 0805 | working | 1 | 1 |  |  | / | working(1) | 147.1041 | -110.0836 | 270.0000 | top | SMD | yes | 3.2000 | 1.5000
10 |  | RESISTOR0805 | working-eagle-import | R3 R4 | 1M | 0805 | working | 2 | 2 |  |  | / | working(2) | 145.0721 | -105.1306 | 90.0000 | top | SMD | yes | 3.2000 | 1.5000
11 |  | MAX4466{dblquote}{dblquote} | working-eagle-import | U1 | MAX4466EXK+T | SC70-5 | working | 1 | 1 |  |  | / | working(1) | 149.1361 | -106.9086 | 270.0000 | top | SMD | yes | 1.6500 | 2.8500
12 |  | TRIMPOTTC33X-2 | working-eagle-import | VR1 | TC33X-2-104E (100K) | TRIMPOT_BOURNS_TC33X-2 | working | 1 | 1 |  |  | / | working(1) | 150.7871 | -110.3376 | 270.0000 | top | SMD | yes | 3.2000 | 4.6000

## Colors
KiCad Fields (default)
Generated Fields
User Fields
Empty Fields