## BoM
KiBot Bill of Materials
|  | Schematic: | working | Component Groups: | 14
|  | Variant: | default | Component Count: | 19 (0 SMD/ 0 THT)
|  | Revision: |  | Fitted Components: | 19 (0 SMD/ 0 THT)
|  | Date: | 2023-08-03_17-21-22 | Number of PCBs: | 1
|  | KiCad Version: | 7.0.6-7.0.6~ubuntu22.04.1 | Total Components: | 19
Row | Description | Part | Part Lib | References | Value | Footprint | Footprint Lib | Quantity Per PCB | Build Quantity | Status | Datasheet | Sheetpath | Source BoM | Footprint X | Footprint Y | Footprint Rot | Footprint Side | Footprint Type | Footprint Populate | Footprint X-Size | Footprint Y-Size
1 |  | CAP_CERAMIC0603_NO | working-eagle-import | C4 C7 | 0.1uF | 0603-NO | working | 2 | 2 |  |  | / | working(2) | 152.1206 | -107.6706 | 0.0000 | top | SMD | yes | 2.7750 | 1.0000
2 |  | CAP_CERAMIC0805-NOOUTLINE | working-eagle-import | C5 C6 | 10uF | 0805-NO | working | 2 | 2 |  |  | / | working(2) | 138.7221 | -109.3851 | 180.0000 | top | SMD | yes | 3.1400 | 1.5000
3 |  | STEMMA_I2C_QT | working-eagle-import | CONN3 CONN4 | STEMMA_I2C_QT | JST_SH4 | working | 2 | 2 |  |  | / | working(2) | 162.3441 | -105.5751 | 90.0000 | top | SMD | yes | 6.8000 | 5.5750
4 |  | LED0603_NOOUTLINE | working-eagle-import | D2 | GREEN | CHIPLED_0603_NOOUTLINE | working | 1 | 1 |  |  | / | working(1) | 133.5151 | -101.5111 | 90.0000 | top | SMD | yes | 0.8000 | 2.3000
5 |  | LED0603_NOOUTLINE | working-eagle-import | D1 | RED | CHIPLED_0603_NOOUTLINE | working | 1 | 1 |  |  | / | working(1) | 154.5971 | -108.2421 | 180.0000 | top | SMD | yes | 0.8000 | 2.3000
6 |  | HEADER-1X13 | working-eagle-import | JP1 | HEADER-1X13 | 1X13_ROUND_70 | working | 1 | 1 |  |  | / | working(1) | 148.5011 | -96.6851 | 0.0000 | top | SMD | yes | 32.1564 | 1.6764
7 |  | HEADER-1X770MIL | working-eagle-import | JP2 | HEADER-1X770MIL | 1X07_ROUND_70 | working | 1 | 1 |  |  | / | working(1) | 148.5011 | -111.9251 | 0.0000 | top | SMD | yes | 17.0180 | 1.7780
8 |  | MOSFET-N_DUAL | working-eagle-import | Q3 | BSS138 | SOT363 | working | 1 | 1 |  |  | / | working(1) | 157.1371 | -108.8771 | 90.0000 | top | SMD | yes | 2.0000 | 2.3000
9 |  | RESISTOR_0603_NOOUT | working-eagle-import | R7 | 1K | 0603-NO | working | 1 | 1 |  |  | / | working(1) | 154.5971 | -105.3211 | 90.0000 | top | SMD | yes | 2.7750 | 1.0000
10 |  | RESISTOR_0603_NOOUT | working-eagle-import | R1 R6 R9 | 10K | 0603-NO | working | 3 | 3 |  |  | / | working(3) | 145.5166 | -109.0041 | 180.0000 | top | SMD | yes | 2.7750 | 1.0000
11 |  | RESISTOR_4PACK | working-eagle-import | R8 | 10K | RESPACK_4X0603 | working | 1 | 1 |  |  | / | working(1) | 157.1371 | -104.4321 | 270.0000 | top | SMD | yes | 3.0500 | 2.6000
12 |  | RESISTOR_0603_NOOUT | working-eagle-import | R5 | 75K | 0603-NO | working | 1 | 1 |  |  | / | working(1) | 152.2476 | -105.8291 | 180.0000 | top | SMD | yes | 2.7750 | 1.0000
13 |  | VREG_SOT23-5 | working-eagle-import | U2 | AP2112K-3.3 | SOT23-5 | working | 1 | 1 |  |  | / | working(1) | 140.6271 | -106.5911 | 270.0000 | top | SMD | yes | 2.4500 | 3.8002
14 |  | MPR121Q | working-eagle-import | U1 | MPR121 | QFN20_3MM_NOTHERMAL | working | 1 | 1 |  |  | / | working(1) | 148.5011 | -105.0671 | 90.0000 | top | SMD | yes | 3.5000 | 3.5000

## Colors
KiCad Fields (default)
Generated Fields
User Fields
Empty Fields