## BoM
KiBot Bill of Materials
|  | Schematic: | working | Component Groups: | 6
|  | Variant: | default | Component Count: | 8 (0 SMD/ 0 THT)
|  | Revision: |  | Fitted Components: | 8 (0 SMD/ 0 THT)
|  | Date: | 2023-08-03_17-21-22 | Number of PCBs: | 1
|  | KiCad Version: | 7.0.6-7.0.6~ubuntu22.04.1 | Total Components: | 8
Row | Description | Part | Part Lib | References | Value | Footprint | Footprint Lib | Quantity Per PCB | Build Quantity | Status | Datasheet | Sheetpath | Source BoM | Footprint X | Footprint Y | Footprint Rot | Footprint Side | Footprint Type | Footprint Populate | Footprint X-Size | Footprint Y-Size
1 |  | CAP_CERAMIC0603_NO | working-eagle-import | C1 | 1uF | 0603-NO | working | 1 | 1 |  |  | / | working(1) | 153.7081 | -108.9406 | 0.0000 | top | SMD | yes | 2.7750 | 1.0000
2 |  | DIODESOD-323 | working-eagle-import | D1 | 1N4148 | SOD-323 | working | 1 | 1 |  |  | / | working(1) | 145.4531 | -106.0196 | 90.0000 | top | SMD | yes | 3.8900 | 0.8000
3 |  | HEADER-1X2ROUND | working-eagle-import | JP2 JP4 | HEADER-1X2ROUND | 1X02_ROUND | working | 2 | 2 |  |  | / | working(2) | 156.7561 | -106.2736 | 90.0000 | bottom | SMD | yes | 4.3180 | 1.7780
4 |  | HEADER-1X570MIL | working-eagle-import | JP1 JP3 | HEADER-1X570MIL | 1X05_ROUND_70 | working | 2 | 2 |  |  | / | working(2) | 148.5011 | -96.1136 | 180.0000 | bottom | SMD | yes | 11.9380 | 1.7780
5 |  | WS2812B_SK6812E | working-eagle-import | LED1 | WS2812B_SK6812E | NEO3535_REVERSE | working | 1 | 1 |  |  | / | working(1) | 148.5011 | -109.7026 | 0.0000 | bottom | SMD | yes | 6.5000 | 2.4000
6 |  | SWITCH_PUSHBUTTON_KAILH_SOCKET | working-eagle-import | SW1 | SWITCH_PUSHBUTTON_KAILH_SOCKET | KAILH_SOCKET | working | 1 | 1 |  |  | / | working(1) | 148.5011 | -105.0036 | 180.0000 | bottom | SMD | yes | 16.0000 | 8.5617

## Colors
KiCad Fields (default)
Generated Fields
User Fields
Empty Fields