## BoM
KiBot Bill of Materials
|  | Schematic: | working | Component Groups: | 4
|  | Variant: | default | Component Count: | 8 (0 SMD/ 0 THT)
|  | Revision: |  | Fitted Components: | 8 (0 SMD/ 0 THT)
|  | Date: | 2023-08-03_17-21-23 | Number of PCBs: | 1
|  | KiCad Version: | 7.0.6-7.0.6~ubuntu22.04.1 | Total Components: | 8
Row | Description | Part | Part Lib | References | Value | Footprint | Footprint Lib | Quantity Per PCB | Build Quantity | Status | Datasheet | Sheetpath | Source BoM | Footprint X | Footprint Y | Footprint Rot | Footprint Side | Footprint Type | Footprint Populate | Footprint X-Size | Footprint Y-Size
1 |  | CAP_CERAMIC0805 | working-eagle-import | C1 | 10uF | 0805 | working | 1 | 1 |  |  | / | working(1) | 141.3891 | -107.5436 | 180.0000 | top | SMD | yes | 3.2000 | 1.5000
2 |  | HEADER-1X7THICKER | working-eagle-import | JP1 | HEADER-1X7THICKER | 1X07_ROUND_76 | working | 1 | 1 |  |  | / | working(1) | 148.5011 | -112.6236 | 0.0000 | top | SMD | yes | 17.1704 | 1.9304
3 |  | RESISTOR0805 | working-eagle-import | R1 R2 R3 R4 R5 | 10K | 0805 | working | 5 | 5 |  |  | / | working(5) | 141.3891 | -105.0036 | 180.0000 | top | SMD | yes | 3.2000 | 1.5000
4 |  | TMP006 | working-eagle-import | U1 | TMP006AIYZFR | WCSP-8 | working | 1 | 1 |  |  | / | working(1) | 148.5011 | -105.0036 | 0.0000 | top | SMD | yes | 1.2500 | 1.2500

## Colors
KiCad Fields (default)
Generated Fields
User Fields
Empty Fields