## BoM
KiBot Bill of Materials
|  | Schematic: | working | Component Groups: | 5
|  | Variant: | default | Component Count: | 7 (0 SMD/ 0 THT)
|  | Revision: |  | Fitted Components: | 7 (0 SMD/ 0 THT)
|  | Date: | 2023-08-03_17-21-23 | Number of PCBs: | 1
|  | KiCad Version: | 7.0.6-7.0.6~ubuntu22.04.1 | Total Components: | 7
Row | Description | Part | Part Lib | References | Value | Footprint | Footprint Lib | Quantity Per PCB | Build Quantity | Status | Datasheet | Sheetpath | Source BoM | Footprint X | Footprint Y | Footprint Rot | Footprint Side | Footprint Type | Footprint Populate | Footprint X-Size | Footprint Y-Size
1 |  | CAP_CERAMIC0805-NOOUTLINE | working-eagle-import | C1 | 10uF | 0805-NO | working | 1 | 1 |  |  | / | working(1) | 148.5011 | -102.3366 | 180.0000 | top | SMD | yes | 3.2000 | 1.5000
2 |  | HEADER-1X570MIL | working-eagle-import | JP1 | HEADER-1X570MIL | 1X05_ROUND_70 | working | 1 | 1 |  |  | / | working(1) | 148.5011 | -109.4486 | 0.0000 | top | SMD | yes | 11.9380 | 1.7780
3 |  | RESISTOR0805_NOOUTLINE | working-eagle-import | R1 R2 R4 | 10K | 0805-NO | working | 3 | 3 |  |  | / | working(3) | 151.2951 | -104.8766 | 90.0000 | top | SMD | yes | 3.2000 | 1.5000
4 |  | RESISTOR0805_NOOUTLINE | working-eagle-import | R3 | 270K | 0805-NO | working | 1 | 1 |  |  | / | working(1) | 153.3271 | -104.8766 | 270.0000 | top | SMD | yes | 3.2000 | 1.5000
5 |  | UV_VEML6070 | working-eagle-import | U1 | VEML6070 | VEML6070 | working | 1 | 1 |  |  | / | working(1) | 148.5011 | -105.1306 | 0.0000 | top | SMD | yes | 3.2500 | 1.5500

## Colors
KiCad Fields (default)
Generated Fields
User Fields
Empty Fields