## BoM
KiBot Bill of Materials
|  | Schematic: | working | Component Groups: | 12
|  | Variant: | default | Component Count: | 38 (24 SMD/ 14 THT)
|  | Revision: |  | Fitted Components: | 38 (24 SMD/ 14 THT)
|  | Date: | 2023-08-02_17-08-59 | Number of PCBs: | 1
|  | KiCad Version: | 7.0.6-7.0.6~ubuntu22.04.1 | Total Components: | 38
Row | Description | Part | Part Lib | References | Value | Footprint | Footprint Lib | Quantity Per PCB | Build Quantity | Status | Datasheet | Sheetpath | Source BoM | Footprint X | Footprint Y | Footprint Rot | Footprint Side | Footprint Type | Footprint Populate | Footprint X-Size | Footprint Y-Size
1 | Unpolarized capacitor, small symbol | C_Small | Device | C1 C2 C3 C4 | 1uF | C_0603_1608Metric | Capacitor_SMD | 4 | 4 |  | ~ | / | working(4) | 213.9000 | -51.1000 | 180.0000 | top | SMD | yes | 2.4500 | 0.9500
2 |  | WS2812B-2020 | LED_Extra | D1 D2 D3 D4 D5 D6 D7 D8 D9 D10 D11 D12 | WS2812B-2020 | WS2812B-2020 | LED_SMD_Extra | 12 | 12 |  | https://www.tme.eu/Document/4a8239e52df5e0b5cc2eb96834c5d8b6/WS2812B-2020.pdf | / | working(12) | 170.5000 | -106.4000 | 0.0000 | top | SMD | yes | 2.5000 | 1.9000
3 | OLED display 128x64 | OLED-128O064D | Display_Graphic | DS1 | OLED-128O064D | OLED-128O064D | Display | 1 | 1 |  | https://www.vishay.com/docs/37902/oled128o064dbpp3n00000.pdf | / | working(1) | 199.0000 | -67.8150 | 180.0000 | top | SMD | yes | 20.7000 | 2.0000
4 | Generic connector, single row, 01x10, script generated (kicad-library-utils/schlib/autogen/connector/) | Conn_01x10 | Connector_Generic | J2 | Conn_GPIOs | PinHeader_1x10_P2.54mm_Vertical | Connector_PinHeader_2.54mm | 1 | 1 |  | ~ | / | working(1) | 187.4750 | -124.2000 | 270.0000 | bottom | THT | yes | 1.7000 | 24.5600
5 | USB 2.0-only Type-C Receptacle connector | USB_C_Receptacle_USB2.0 | Connector | J1 | USB_C_Receptacle_USB2.0 | USB_C_Receptacle_HRO_TYPE-C-31-M-12 | Connector_USB | 1 | 1 |  | https://www.usb.org/sites/default/files/documents/usb_type-c.zip | / | working(1) | 199.0000 | -43.0000 | 180.0000 | top | SMD | yes | 9.6400 | 6.6200
6 | Resistor, small symbol | R_Small | Device | R1 R2 | 5.1K | R_0603_1608Metric | Resistor_SMD | 2 | 2 |  | ~ | / | working(2) | 205.3000 | -46.8000 | 270.0000 | top | SMD | yes | 2.4500 | 0.9500
7 | Resistor, small symbol | R_Small | Device | R3 | 390K | R_0603_1608Metric | Resistor_SMD | 1 | 1 |  | ~ | / | working(1) | 207.7000 | -51.1000 | 180.0000 | top | SMD | yes | 2.4500 | 0.9500
8 | Single Pole Single Throw (SPST) switch | SW_SPST | Switch | SW14 | SW_CENTER | SW_SPST_PTS645 | Button_Switch_SMD | 1 | 1 |  | ~ | / | working(1) | 199.0000 | -82.0000 | 180.0000 | top | SMD | yes | 9.5100 | 5.8000
9 | Single Pole Single Throw (SPST) switch | SW_SPST | Switch | SW13 | SW_LEFT | SW_SPST_PTS645 | Button_Switch_SMD | 1 | 1 |  | ~ | / | working(1) | 187.0000 | -82.0000 | 180.0000 | top | SMD | yes | 9.5100 | 5.8000
10 | Single Pole Single Throw (SPST) switch | SW_SPST | Switch | SW15 | SW_RIGHT | SW_SPST_PTS645 | Button_Switch_SMD | 1 | 1 |  | ~ | / | working(1) | 211.0000 | -82.0000 | 180.0000 | top | SMD | yes | 9.5100 | 5.8000
11 | Single Pole Single Throw (SPST) switch | SW_SPST | Switch | SW1 SW2 SW3 SW4 SW5 SW6 SW7 SW8 SW9 SW10 SW11 SW12 | SW_SPST | SW_Cherry_MX_1.00u_PCB | Button_Switch_Keyboard | 12 | 12 |  | ~ | / | working(12) | 129.9600 | -59.5800 | 180.0000 | top | THT | yes | 11.8600 | 8.1800
12 |  | RP2040_Stamp | RP2040_Stamp | U1 | RP2040_Stamp | RP2040_Stamp_FlexyPin | RP2040_Stamp | 1 | 1 |  |  | / | working(1) | 199.0000 | -105.0000 | 0.0000 | top | THT | yes | 30.7000 | 30.7000

## Colors
KiCad Fields (default)
Generated Fields
User Fields
Empty Fields