## BoM
KiBot Bill of Materials
|  | Schematic: | working | Component Groups: | 75
|  | Variant: | default | Component Count: | 139 (79 SMD/ 60 THT)
|  | Revision: | 2.0.6 | Fitted Components: | 136 (78 SMD/ 58 THT)
|  | Date: | 2023-01-20 | Number of PCBs: | 1
|  | KiCad Version: | 7.0.6-7.0.6~ubuntu22.04.1 | Total Components: | 136
Row | Description | Part | Part Lib | References | Value | Footprint | Footprint Lib | Quantity Per PCB | Build Quantity | Status | Datasheet | Sheetpath | Source BoM | Footprint X | Footprint Y | Footprint Rot | Footprint Side | Footprint Type | Footprint Populate | Footprint X-Size | Footprint Y-Size
1 |  | DRILL | tinkerforge | A101 A102 A103 A104 | DRILL | DRILL_NP_35 | kicad-libraries | 4 | 4 |  |  | / | working(4) | 54.0000 | -42.8000 | 0.0000 | top | THT | yes | 3.5000 | 3.5000
2 |  | DRILL | tinkerforge | A105 A106 | Rail | din-rail-mount | kicad-libraries | 2 | 2 |  |  | / | working(2) | 54.0000 | -67.0000 | 270.0000 | bottom | THT | yes | 28.2000 | 3.2000
3 |  | C | tinkerforge | C128 C129 | 10pF | C0603F |  | 2 | 2 |  |  | / | working(2) | 50.0500 | -11.6500 | 270.0000 | top | SMD | yes | 2.4000 | 0.9000
4 |  | C | tinkerforge | C101 | 220pF | C0402F | kicad-libraries | 1 | 1 |  |  | / | working(1) | 41.0000 | -7.5000 | 180.0000 | top | THT | yes | 1.6000 | 0.7000
5 |  | C | tinkerforge | C102 C127 C130 | 100nF | C0603F |  | 3 | 3 |  |  | / | working(3) | 49.0500 | -13.8500 | 0.0000 | top | SMD | yes | 2.4000 | 0.9000
6 |  | C | tinkerforge | C132 | 100nF | C0603F | kicad-libraries | 1 | 1 |  |  | / | working(1) | 36.6500 | -35.4500 | 0.0000 | top | SMD | yes | 2.4000 | 0.9000
7 |  | C | tinkerforge | C131 | 220nF | C0603F |  | 1 | 1 |  |  | / | working(1) | 45.5500 | -23.9500 | 180.0000 | top | SMD | yes | 2.4000 | 0.9000
8 |  | C | tinkerforge | C103 C106 C107 C124 C125 C126 | 1uF | C0603F | kicad-libraries | 6 | 6 |  |  | / | working(6) | 43.7000 | -43.4000 | 0.0000 | top | SMD | yes | 2.4000 | 0.9000
9 |  | C | tinkerforge | C110 | 2.2uF | C0603F | kicad-libraries | 1 | 1 |  |  | / | working(1) | 41.8000 | -36.4000 | 270.0000 | top | SMD | yes | 2.4000 | 0.9000
10 |  | C | tinkerforge | C114 | 10uF | C1206 | kicad-libraries | 1 | 1 |  |  | / | working(1) | 40.0000 | -64.2000 | 90.0000 | top | SMD | yes | 4.0030 | 1.6002
11 |  | C | tinkerforge | C111 | 100uF | C1210 | kicad-libraries | 1 | 1 |  |  | / | working(1) | 39.6500 | -37.2000 | 270.0000 | top | THT | yes | 3.9980 | 2.4994
12 |  | C | tinkerforge | C112 C113 C116 C117 C118 C119 | 100nF/30V | C0603F | kicad-libraries | 6 | 6 |  |  | / | working(6) | 29.5500 | -36.2000 | 0.0000 | top | SMD | yes | 2.4000 | 0.9000
13 |  | C | tinkerforge | C104 C105 C108 C109 | 4.7uF/50V | C1206 | kicad-libraries | 4 | 4 |  |  | / | working(4) | 22.5000 | -62.4000 | 180.0000 | top | SMD | yes | 4.0030 | 1.6002
14 |  | DIODE | tinkerforge | D115 D116 | 1N4007 | DO-41 | kicad-libraries | 2 | 2 |  |  | / | working(2) | 4.4000 | -71.0000 | 90.0000 | top | THT | yes | 11.8000 | 1.8000
15 |  | DIODESCH | tinkerforge | D112 | B0520LW-7 | SOD-123 | kicad-libraries | 1 | 1 |  |  | / | working(1) | 23.2000 | -42.0000 | 90.0000 | top | SMD | yes | 4.8971 | 0.7010
16 |  | TVS | tinkerforge | D106 D111 | SMAJ24CA | DO-214AC |  | 2 | 2 |  |  | / | working(2) | 33.0000 | -26.7000 | 0.0000 | top | THT | yes | 6.4999 | 1.8009
17 |  | TVS | tinkerforge | D105 D108 D109 | SMF4L13CA | SOD-123FL | kicad-libraries | 3 | 3 |  |  | / | working(3) | 32.5000 | -34.0000 | 180.0000 | top | THT | yes | 4.1910 | 1.2192
18 |  | LED | tinkerforge | D103 | blue | D0603F | kicad-libraries | 1 | 1 |  |  | / | working(1) | 16.5000 | -3.0000 | 90.0000 | top | SMD | yes | 2.4000 | 0.9000
19 |  | TVS | tinkerforge | D101 D102 D104 D107 D110 D113 D114 | ‎PESD3V3L1BA | SOD-323 | kicad-libraries | 7 | 7 |  |  | / | working(7) | 18.9500 | -22.9500 | 180.0000 | top | THT | yes | 3.4036 | 0.6858
20 |  | FUSE | tinkerforge | F101 F102 | FUSE | Fuse-Holder-5x20 | kicad-libraries | 2 | 2 |  |  | / | working(2) | 17.0000 | -100.9500 | 90.0000 | top | THT | yes | 25.0000 | 2.5000
21 | Connector 01x02 | CONN_01X02 | tinkerforge | J101 | Boot | SolderJumper | kicad-libraries | 1 | 1 |  |  | / | working(1) | 57.5500 | -19.5250 | 90.0000 | top | THT | yes | 1.4000 | 1.4000
22 |  | INDUCTs | tinkerforge | L101 L103 | FB | R0603F | kicad-libraries | 2 | 2 |  |  | / | working(2) | 42.9000 | -41.2000 | 270.0000 | top | SMD | yes | 2.4000 | 0.9000
23 |  | INDUCTOR | tinkerforge | L102 | NR3015T6R8M | NR3030 | kicad-libraries | 1 | 1 |  |  | / | working(1) | 26.8000 | -61.2000 | 90.0000 | top | SMD | yes | 3.3996 | 2.7000
24 |  | WE-SL | tinkerforge | L104 | WE-SL | WE-SL | kicad-libraries | 1 | 1 |  |  | / | working(1) | 27.8000 | -16.6000 | 90.0000 | top | THT | yes | 14.7015 | 8.4988
25 |  | CON-SENSOR2 | tinkerforge | P101 | CON-SENSOR2 | CON-SENSOR2_180 | kicad-libraries | 1 | 1 |  |  | / | working(1) | 45.0000 | -5.9500 | 0.0000 | top | THT | yes | 13.2000 | 5.7000
26 |  | CONN_4 | tinkerforge | P105 | CP/PP/PE | OQ_4P_Vertical | kicad-libraries | 1 | 1 |  |  | / | working(1) | 9.7500 | -33.1500 | 90.0000 | top | THT | yes | 13.3000 | 2.8000
27 |  | CON-SENSOR2-BLANK | tinkerforge | P112 | DC-Protect | CON-SENSOR2_180 | kicad-libraries | 1 | 1 |  |  | / | working(1) | 8.0000 | -6.1000 | 0.0000 | top | THT | yes | 13.2000 | 5.7000
28 |  | CONN_1 | tinkerforge | P111 | Debug | DEBUG_PAD | kicad-libraries | 1 | 1 |  |  | / | working(1) | 53.4000 | -18.8000 | 0.0000 | top | THT | yes | 0.7000 | 0.7000
29 |  | CONN_3 | tinkerforge | P109 | Enable | JST-PH-3-THT | kicad-libraries | 1 | 1 |  |  | / | working(1) | 34.2000 | -2.2000 | 180.0000 | top | THT | yes | 5.5240 | 1.5240
30 |  | CONN_4 | tinkerforge | P113 | GP | JST-PH-4-THT | kicad-libraries | 1 | 1 |  |  | / | working(1) | 53.4000 | -34.1000 | 90.0000 | top | THT | yes | 7.5240 | 1.5240
31 |  | CONN_2 | tinkerforge | P103 P104 | L'+PE | wm_2491620000 | kicad-libraries | 2 | 2 |  |  | / | working(2) | 8.3500 | -103.4500 | 270.0000 | top | THT | yes | 10.5000 | 17.0000
32 | Connector 01x04 | CONN_01X04 | tinkerforge | P110 | MODBUS | JST-PH-4-THT | kicad-libraries | 1 | 1 |  |  | / | working(1) | 24.8000 | -2.2000 | 0.0000 | top | THT | yes | 7.5240 | 1.5240
33 |  | CONN_4 | tinkerforge | P107 | Motor | JST-PH-4-THT | kicad-libraries | 1 | 1 |  |  | / | working(1) | 46.0000 | -67.3000 | 90.0000 | top | THT | yes | 7.5240 | 1.5240
34 | Connector 01x03 | CONN_01X03 | tinkerforge | P106 | Power | JST-PH-3-THT | kicad-libraries | 1 | 1 |  |  | / | working(1) | 47.7000 | -50.2000 | 270.0000 | top | THT | yes | 5.5240 | 1.5240
35 |  | CONN_2 | tinkerforge | P102 | Relay | LSF-SMT-500-02-135 | kicad-libraries | 1 | 1 |  |  | / | working(1) | 1.3000 | -89.9000 | 270.0000 | top | THT | yes | 6.8000 | 7.6500
36 |  | CONN_5 | tinkerforge | P108 | Switch_LED | JST-PH-5-THT | kicad-libraries | 1 | 1 |  |  | / | working(1) | 8.4000 | -11.0000 | 0.0000 | top | THT | yes | 9.5240 | 1.5240
37 |  | PTC | tinkerforge | PTC101 | PTC 0.45A | C1206 |  | 1 | 1 |  |  | / | working(1) | 29.7000 | -7.7000 | 0.0000 | top | SMD | yes | 4.0030 | 1.6002
38 | Transistor P-MOSFET, collector connected to mounting plane (general) | MOSFET_N_CH | tinkerforge | Q101 Q103 Q104 | 2N7002P | SOT23GDS | kicad-libraries | 3 | 3 |  |  | / | working(3) | 19.0500 | -20.5500 | 270.0000 | top | SMD | yes | 2.6924 | 2.9464
39 | Transistor P-MOSFET (general) | MOSFET_P_CH | tinkerforge | Q102 | SI2305CDS-T1-GE3 | SOT23GDS | kicad-libraries | 1 | 1 |  |  | / | working(1) | 26.0500 | -72.1000 | 90.0000 | top | SMD | yes | 2.6924 | 2.9464
40 | Transistor P-MOSFET (general) | MOSFET_P_CH | tinkerforge | Q105 | SSM3J355R,LF | SOT23GDS | kicad-libraries | 1 | 1 |  |  | / | working(1) | 55.5750 | -12.8750 | 180.0000 | top | SMD | yes | 2.6924 | 2.9464
41 |  | R | tinkerforge | R1 | 0 | R1210 | kicad-libraries | 1 | 1 |  |  | / | working(1) | 5.3250 | -7.4500 | 180.0000 | top | THT | yes | 3.9980 | 2.4994
42 |  | R | tinkerforge | R101 | 100 | R0603F | kicad-libraries | 1 | 1 |  |  | / | working(1) | 27.0500 | -41.4500 | 0.0000 | top | SMD | yes | 2.4000 | 0.9000
43 |  | R | tinkerforge | R114 | 120 | R0805E | kicad-libraries | 1 | 1 |  |  | / | working(1) | 28.7000 | -72.5000 | 270.0000 | top | SMD | yes | 3.2000 | 1.5000
44 |  | R | tinkerforge | R137 | 120 | R0805E |  | 1 | 1 |  |  | / | working(1) | 25.3000 | -7.9000 | 180.0000 | top | SMD | yes | 3.2000 | 1.5000
45 |  | R | tinkerforge | R134 R136 | 750 | R0603F |  | 2 | 2 |  |  | / | working(2) | 27.8000 | -29.2000 | 0.0000 | top | SMD | yes | 2.4000 | 0.9000
46 |  | R | tinkerforge | R107 | 910 | R0603F | kicad-libraries | 1 | 1 |  |  | / | working(1) | 28.6000 | -34.0000 | 180.0000 | top | SMD | yes | 2.4000 | 0.9000
47 |  | R | tinkerforge | R111 R115 R117 R120 R123 R124 R131 R138 | 1k | R0603F | kicad-libraries | 8 | 8 |  |  | / | working(8) | 18.9000 | -27.9000 | 0.0000 | top | SMD | yes | 2.4000 | 0.9000
48 |  | R | tinkerforge | R141 | 2k | R0603F | kicad-libraries | 1 | 1 |  |  | / | working(1) | 16.5500 | -27.3000 | 270.0000 | top | SMD | yes | 2.4000 | 0.9000
49 |  | R | tinkerforge | R103 R112 R119 R121 R132 R139 R140 | 10k | R0603F | kicad-libraries | 7 | 7 |  |  | / | working(7) | 27.0500 | -40.1000 | 180.0000 | top | SMD | yes | 2.4000 | 0.9000
50 |  | R | tinkerforge | R133 | 47k | R0603F | kicad-libraries | 1 | 1 |  |  | / | working(1) | 52.9000 | -12.8500 | 90.0000 | top | SMD | yes | 2.4000 | 0.9000
51 |  | R | tinkerforge | R102 R110 R125 | 75k | R0603F | kicad-libraries | 3 | 3 |  |  | / | working(3) | 37.1000 | -21.8000 | 180.0000 | top | SMD | yes | 2.4000 | 0.9000
52 |  | R | tinkerforge | R105 R106 R109 R122 R127 R130 | 100k | R0603F | kicad-libraries | 6 | 6 |  |  | / | working(6) | 34.4500 | -37.3000 | 270.0000 | top | SMD | yes | 2.4000 | 0.9000
53 |  | R | tinkerforge | R104 R108 R126 R129 | 300k | R0603F | kicad-libraries | 4 | 4 |  |  | / | working(4) | 37.1000 | -24.5000 | 0.0000 | top | SMD | yes | 2.4000 | 0.9000
54 |  | Varistor | tinkerforge | R113 R128 | MOV-10D391KTR | VAR_10mm | kicad-libraries | 2 | 2 |  |  | / | working(2) | 11.5000 | -81.9000 | 90.0000 | top | THT | yes | 9.7000 | 2.2000
55 |  | R | tinkerforge | R116 R118 | RNF12FTD249K | RNF12-2 | kicad-libraries | 2 | 2 |  |  | / | working(2) | 10.7000 | -64.8000 | 90.0000 | top | THT | yes | 15.7000 | 1.7000
56 |  | AGQ2X0 | tinkerforge | REL101 | AGQ200S12Z | AGQ2X0 | kicad-libraries | 1 | 1 |  |  | / | working(1) | 21.7000 | -34.0000 | 90.0000 | top | THT | yes | 8.4000 | 8.9000
57 | 4 resistors Pack | R_PACK4 | tinkerforge | RP102 | 10k | 0603X4 | kicad-libraries | 1 | 1 |  |  | / | working(1) | 46.2000 | -29.1000 | 270.0000 | top | SMD | yes | 2.8473 | 2.6010
58 | 4 resistors Pack | R_PACK4 | tinkerforge | RP105 | 10k | 4X0603 | kicad-libraries | 1 | 1 |  |  | / | working(1) | 23.8000 | -53.9000 | 270.0000 | top | THT | yes | 2.8473 | 2.6010
59 | 4 resistors Pack | R_PACK4 | tinkerforge | RP103 RP104 | 1k | 4X0603 | kicad-libraries | 2 | 2 |  |  | / | working(2) | 11.1000 | -7.4500 | 0.0000 | top | THT | yes | 2.8473 | 2.6010
60 | 4 resistors Pack | R_PACK4 | tinkerforge | RP101 | 82 | 4X0402 | kicad-libraries | 1 | 1 |  |  | / | working(1) | 43.1000 | -8.1000 | 180.0000 | top | SMD | yes | 1.7983 | 1.8000
61 |  | OS103011MS8QP1 | tinkerforge | SW101 SW102 | OS103011MS8QP1 | OS103011MS8QP1 | kicad-libraries | 2 | 2 |  |  | / | working(2) | 8.4000 | -21.8000 | 0.0000 | top | THT | yes | 14.2000 | 3.0000
62 |  | A5950GLP | tinkerforge | U106 | A5950GLP | TSSOP16_EP | kicad-libraries | 1 | 1 |  |  | / | working(1) | 33.0000 | -67.9000 | 90.0000 | top | THT | yes | 4.9962 | 7.7953
63 |  | AQ-H | tinkerforge | U108 | AQH3213AX | AQ-H | kicad-libraries | 1 | 1 |  |  | / | working(1) | 20.0000 | -80.5000 | 90.0000 | top | THT | yes | 9.1440 | 10.3000
64 |  | DMMT5401 | tinkerforge | U103 | DMMT5401 | SOT26 | kicad-libraries | 1 | 1 |  |  | / | working(1) | 55.4500 | -16.0750 | 270.0000 | top | THT | yes | 2.4500 | 3.4000
65 |  | HCPL-2731-000E | tinkerforge | U109 | HCPL2731 | DIP-8 | kicad-libraries | 1 | 1 |  |  | / | working(1) | 16.6500 | -53.9000 | 90.0000 | top | THT | yes | 9.1440 | 9.1440
66 |  | IRM | tinkerforge | U111 | IRM02-12 | IRM02 | kicad-libraries | 1 | 1 |  |  | / | working(1) | 37.0000 | -91.5000 | 270.0000 | top | THT | yes | 29.5240 | 16.7240
67 |  | OPA344 | tinkerforge | U105 | OPA171AIDBV | SOT23-5 | kicad-libraries | 1 | 1 |  |  | / | working(1) | 30.1500 | -38.9000 | 180.0000 | top | SMD | yes | 2.4003 | 3.1979
68 |  | PEM1-S12-D12-S | tinkerforge | U102 | PEM1-S12-D12-S | PEM1S | kicad-libraries | 1 | 1 |  |  | / | working(1) | 30.5000 | -52.3000 | 90.0000 | top | THT | yes | 17.2400 | 2.0000
69 |  | SP3491 | tinkerforge | U113 | SP3491 | SOIC-14_3.9x8.7mm_Pitch1.27mm | kicad-libraries | 1 | 1 |  |  | / | working(1) | 40.5000 | -30.2000 | 180.0000 | top | SMD | yes | 6.9000 | 8.2200
70 |  | TPS709 | tinkerforge | U110 | TPS70933DBVR | SOT23-5 | kicad-libraries | 1 | 1 |  |  | / | working(1) | 44.1000 | -36.5000 | 0.0000 | top | SMD | yes | 2.4003 | 3.1979
71 |  | WPMDL110 | tinkerforge | U112 | WPMDL110 | WPMDL110 | kicad-libraries | 1 | 1 |  |  | / | working(1) | 39.2000 | -50.2000 | 90.0000 | top | THT | yes | 7.0800 | 2.0000
72 |  | XMC1XXX48 | tinkerforge | U101 | XMC1404 | QFN48-EP2 | kicad-libraries | 1 | 1 |  |  | / | working(1) | 45.7500 | -18.8500 | 270.0000 | top | THT | yes | 8.3718 | 8.3718
73 |  | CRYSTAL_3225 | tinkerforge | X101 | 16MHz | CRYSTAL_3225 | kicad-libraries | 1 | 1 |  |  | / | working(1) | 47.4000 | -11.6500 | 0.0000 | top | SMD | yes | 3.5992 | 2.7508

## DNF
KiBot Bill of Materials
|  | Schematic: | working | Component Groups: | 75
|  | Variant: | default | Component Count: | 139 (79 SMD/ 60 THT)
|  | Revision: | 2.0.6 | Fitted Components: | 136 (78 SMD/ 58 THT)
|  | Date: | 2023-01-20 | Number of PCBs: | 1
|  | KiCad Version: | 7.0.6-7.0.6~ubuntu22.04.1 | Total Components: | 136
Row | Description | Part | Part Lib | References | Value | Footprint | Footprint Lib | Quantity Per PCB | Build Quantity | Status | Datasheet | Sheetpath | Source BoM | Footprint X | Footprint Y | Footprint Rot | Footprint Side | Footprint Type | Footprint Populate | Footprint X-Size | Footprint Y-Size
1 |  | C | tinkerforge | C120 C121 | DNP | C0402F | kicad-libraries | 2 | 0 | (DNF) |  | / | working(2) | 40.8500 | -11.8000 | 270.0000 | top | THT | no | 1.6000 | 0.7000
2 |  | R | tinkerforge | R135 | DNP | R0603F |  | 1 | 0 | (DNF) |  | / | working(1) | 30.7000 | -29.2000 | 0.0000 | top | SMD | no | 2.4000 | 0.9000

## Colors
KiCad Fields (default)
Generated Fields
User Fields
Empty Fields