## BoM
KiBot Bill of Materials
|  | Schematic: | working | Component Groups: | 22
|  | Variant: | default | Component Count: | 35 (23 SMD/ 12 THT)
|  | Revision: | 2.0 | Fitted Components: | 35 (23 SMD/ 12 THT)
|  | Date: | 2023-01-27 | Number of PCBs: | 1
|  | KiCad Version: | 7.0.6-7.0.6~ubuntu22.04.1 | Total Components: | 35
Row | Description | Part | Part Lib | References | Value | Footprint | Footprint Lib | Quantity Per PCB | Build Quantity | Status | Datasheet | Sheetpath | Source BoM | Footprint X | Footprint Y | Footprint Rot | Footprint Side | Footprint Type | Footprint Populate | Footprint X-Size | Footprint Y-Size
1 |  | C | tinkerforge | C3 | 220pF | C0402F | kicad-libraries | 1 | 1 |  |  | / | working(1) | 15.7000 | -6.4000 | 180.0000 | top | THT | yes | 1.6000 | 0.7000
2 |  | C | tinkerforge | C4 C5 C6 C8 | 100nF | C0603F | kicad-libraries | 4 | 4 |  |  | / | working(4) | 32.4000 | -22.0000 | 90.0000 | top | SMD | yes | 2.4000 | 0.9000
3 |  | C | tinkerforge | C2 C7 | 1µF | C0603F | kicad-libraries | 2 | 2 |  |  | / | working(2) | 34.4000 | -16.4000 | 180.0000 | top | SMD | yes | 2.4000 | 0.9000
4 |  | C | tinkerforge | C1 | 10uF | C0805 | kicad-libraries | 1 | 1 |  |  | / | working(1) | 22.3000 | -6.6000 | 0.0000 | top | SMD | yes | 3.0023 | 1.2497
5 | Diode zener | ZENER | tinkerforge | D1 | Z12V | MiniMelf | kicad-libraries | 1 | 1 |  |  | / | working(1) | 13.6000 | -22.7000 | 0.0000 | top | THT | yes | 4.5974 | 1.6002
6 |  | LED | tinkerforge | D2 D3 D4 | blue | D0603F | kicad-libraries | 3 | 3 |  |  | / | working(3) | 11.5000 | -2.6000 | 270.0000 | top | SMD | yes | 2.4000 | 0.9000
7 |  | INDUCT | tinkerforge | FB1 FB2 | FB | C0603F | kicad-libraries | 2 | 2 |  |  | / | working(2) | 33.7000 | -13.8000 | 90.0000 | top | SMD | yes | 2.4000 | 0.9000
8 | Connector 01x02 | CONN_01X02 | tinkerforge | P3 | BOOT | SolderJumper | kicad-libraries | 1 | 1 |  |  | / | working(1) | 14.2000 | -14.5000 | 0.0000 | top | THT | yes | 1.4000 | 1.4000
9 |  | CON-SENSOR2 | tinkerforge | P1 | CON-SENSOR2 | CON-SENSOR2 | kicad-libraries | 1 | 1 |  |  | / | working(1) | 20.0000 | 0.0000 | 180.0000 | top | THT | yes | 13.2000 | 5.5000
10 | Connector 01x01 | CONN_01X01 | tinkerforge | P2 | DEBUG | DEBUG_PAD | kicad-libraries | 1 | 1 |  |  | / | working(1) | 16.5000 | -13.1000 | 0.0000 | top | THT | yes | 0.7000 | 0.7000
11 | Connector 01x08 | CONN_01X08 | tinkerforge | P4 | P-PWR-8GN | OQ_8P | kicad-libraries | 1 | 1 |  |  | / | working(1) | 20.0000 | -32.0000 | 0.0000 | top | THT | yes | 26.9011 | 2.4003
12 | Transistor P-MOSFET, collector connected to mounting plane (general) | MOSFET_N_CH | tinkerforge | Q1 | FDN5630 | SOT23GDS | kicad-libraries | 1 | 1 |  |  | / | working(1) | 10.8000 | -25.8000 | 0.0000 | top | SMD | yes | 2.6924 | 2.9464
13 |  | R | tinkerforge | R6 R7 | 91/25ppm | R0805 | kicad-libraries | 2 | 2 |  |  | / | working(2) | 30.5000 | -27.0000 | 0.0000 | top | SMD | yes | 3.0023 | 1.2497
14 |  | R | tinkerforge | R1 R4 R5 | 1k | R0603F | kicad-libraries | 3 | 3 |  |  | / | working(3) | 19.2000 | -10.9000 | 180.0000 | top | SMD | yes | 2.4000 | 0.9000
15 |  | R | tinkerforge | R2 | 6k8 | R0603F | kicad-libraries | 1 | 1 |  |  | / | working(1) | 18.5000 | -13.8000 | 90.0000 | top | SMD | yes | 2.4000 | 0.9000
16 |  | R | tinkerforge | R8 | 100k | R0603F | kicad-libraries | 1 | 1 |  |  | / | working(1) | 9.2000 | -22.7000 | 0.0000 | top | SMD | yes | 2.4000 | 0.9000
17 | 4 resistors Pack | R_PACK4 | tinkerforge | RP2 | 1k | 4X0603 | kicad-libraries | 1 | 1 |  |  | / | working(1) | 7.6000 | -9.2000 | 0.0000 | top | THT | yes | 2.8473 | 2.6010
18 | 4 resistors Pack | R_PACK4 | tinkerforge | RP101 | 2k2 | 4X0603 | kicad-libraries | 1 | 1 |  |  | / | working(1) | 28.7000 | -12.6000 | 0.0000 | top | THT | yes | 2.8473 | 2.6010
19 | 4 resistors Pack | R_PACK4 | tinkerforge | RP1 | 82 | 4X0402 | kicad-libraries | 1 | 1 |  |  | / | working(1) | 17.9000 | -6.9000 | 180.0000 | top | SMD | yes | 1.7983 | 1.8000
20 |  | DRILL | tinkerforge | U4 U5 U6 U7 | DRILL | DRILL_NP | kicad-libraries | 4 | 4 |  |  | / | working(4) | 2.5000 | -37.5000 | 0.0000 | top | THT | yes | 3.2000 | 3.2000
21 |  | MCP3423 | tinkerforge | U3 | MCP3423 | MSOP10-0.5 | kicad-libraries | 1 | 1 |  |  | / | working(1) | 28.7000 | -21.8000 | 270.0000 | top | SMD | yes | 2.3012 | 5.4458
22 |  | XMC1XXX24 | tinkerforge | U1 | XMC1100 | QFN24-4x4mm-0.5mm | kicad-libraries | 1 | 1 |  |  | / | working(1) | 14.2000 | -10.1000 | 270.0000 | top | SMD | yes | 5.0500 | 5.0500

## Colors
KiCad Fields (default)
Generated Fields
User Fields
Empty Fields