## BoM
KiBot Bill of Materials
|  | Schematic: | working | Component Groups: | 16
|  | Variant: | default | Component Count: | 22 (0 SMD/ 0 THT)
|  | Revision: |  | Fitted Components: | 22 (0 SMD/ 0 THT)
|  | Date: | 2023-08-02_17-08-32 | Number of PCBs: | 1
|  | KiCad Version: | 7.0.6-7.0.6~ubuntu22.04.1 | Total Components: | 22
Row | Description | Part | Part Lib | References | Value | Footprint | Footprint Lib | Quantity Per PCB | Build Quantity | Status | Datasheet | Sheetpath | Source BoM | Footprint X | Footprint Y | Footprint Rot | Footprint Side | Footprint Type | Footprint Populate | Footprint X-Size | Footprint Y-Size
1 |  | CAP_CERAMIC_0805MP | working-eagle-import | C1 C2 | 1uF | _0805MP | working | 2 | 2 |  |  | / | working(2) | 142.9131 | -110.9726 | 0.0000 | top | SMD | yes | 3.2320 | 1.3000
2 |  | CAP_CERAMIC_0805MP | working-eagle-import | C3 C4 | 10uF | _0805MP | working | 2 | 2 |  |  | / | working(2) | 155.1051 | -120.6246 | 0.0000 | top | SMD | yes | 3.2320 | 1.3000
3 |  | LED0805_NOOUTLINE | working-eagle-import | LED4 | BLUE | CHIPLED_0805_NOOUTLINE | working | 1 | 1 |  |  | / | working(1) | 155.1051 | -94.7166 | 90.0000 | top | SMD | yes | 1.2000 | 3.3000
4 |  | LED0805_NOOUTLINE | working-eagle-import | LED2 | GREEN | CHIPLED_0805_NOOUTLINE | working | 1 | 1 |  |  | / | working(1) | 155.1051 | -116.5606 | 90.0000 | top | SMD | yes | 1.2000 | 3.3000
5 |  | LED0805_NOOUTLINE | working-eagle-import | LED3 | RED | CHIPLED_0805_NOOUTLINE | working | 1 | 1 |  |  | / | working(1) | 155.1051 | -100.8126 | 90.0000 | top | SMD | yes | 1.2000 | 3.3000
6 |  | LED0805_NOOUTLINE | working-eagle-import | LED1 | YELLOW | CHIPLED_0805_NOOUTLINE | working | 1 | 1 |  |  | / | working(1) | 155.1051 | -114.5286 | 90.0000 | top | SMD | yes | 1.2000 | 3.3000
7 |  | RESISTOR_0805MP | working-eagle-import | R4 | 0 | _0805MP | working | 1 | 1 |  |  | / | working(1) | 155.1051 | -110.4646 | 0.0000 | top | SMD | yes | 3.2320 | 1.3000
8 |  | RESISTOR_0805MP | working-eagle-import | R1 R2 R3 R7 | 1K | _0805MP | working | 4 | 4 |  |  | / | working(4) | 155.1051 | -112.4966 | 0.0000 | top | SMD | yes | 3.2320 | 1.3000
9 |  | RESISTOR_0805MP | working-eagle-import | R5 R6 | 10K | _0805MP | working | 2 | 2 |  |  | / | working(2) | 156.1211 | -85.8266 | 270.0000 | top | SMD | yes | 3.2320 | 1.3000
10 |  | SWITCH_TACT_SMT4.6X2.8 | working-eagle-import | SW1 | KMR2 | BTN_KMR2_4.6X2.8 | working | 1 | 1 |  |  | / | working(1) | 155.3591 | -106.6546 | 270.0000 | top | SMD | yes | 5.0000 | 2.6000
11 |  | DPDT-EG1390 | working-eagle-import | SW2 | KMR2 | EG1390 | working | 1 | 1 |  |  | / | working(1) | 143.6751 | -117.0686 | 270.0000 | top | SMD | yes | 6.0000 | 7.1000
12 |  | FT231X | working-eagle-import | U2 | FT231XQ-x | QFN20_4MM | working | 1 | 1 |  |  | / | working(1) | 150.2791 | -118.8466 | 0.0000 | top | SMD | yes | 4.6600 | 4.6600
13 |  | BLE_MODULE_RAYTAC_MDBT40 | working-eagle-import | U1 | nrf51822_32KB | BLE_MODULE_RAYTAC_MDBT40 | working | 1 | 1 |  |  | / | working(1) | 145.9611 | -99.7966 | 0.0000 | top | SMD | yes | 11.5000 | 14.6500
14 |  | JTAG-CORTEXBOXPOSTS | working-eagle-import | X2 | 20317 | 2X05_1.27MM_BOX_POSTS | working | 1 | 1 |  |  | / | working(1) | 148.5011 | -85.8266 | 0.0000 | top | SMD | yes | 5.8400 | 6.9000
15 |  | USB_TYPEA_CLIENTTHM | working-eagle-import | X1 | USB A | USB_A-THM | working | 1 | 1 |  |  | / | working(1) | 148.5011 | -125.4506 | 180.0000 | top | SMD | yes | 15.5100 | 4.8740
16 |  | CRYSTAL2.0X6.0_32.768 | working-eagle-import | Y1 | DNC | CRYSTAL_CYL_2X6MM_SMT | working | 1 | 1 | (DNC) |  | / | working(1) | 142.9131 | -106.9086 | 90.0000 | bottom | SMD | yes | 10.2500 | 3.5400

## Colors
KiCad Fields (default)
Generated Fields
User Fields
Empty Fields