## BoM
KiBot Bill of Materials
|  | Schematic: | working | Component Groups: | 7
|  | Variant: | default | Component Count: | 11 (0 SMD/ 0 THT)
|  | Revision: |  | Fitted Components: | 11 (0 SMD/ 0 THT)
|  | Date: | 2023-08-02_17-08-32 | Number of PCBs: | 1
|  | KiCad Version: | 7.0.6-7.0.6~ubuntu22.04.1 | Total Components: | 11
Row | Description | Part | Part Lib | References | Value | Footprint | Footprint Lib | Quantity Per PCB | Build Quantity | Status | Datasheet | Sheetpath | Source BoM | Footprint X | Footprint Y | Footprint Rot | Footprint Side | Footprint Type | Footprint Populate | Footprint X-Size | Footprint Y-Size
1 |  | CAP_CERAMIC0805-NOOUTLINE | working-eagle-import | C1 C2 | 10uF | 0805-NO | working | 2 | 2 |  |  | / | working(2) | 142.5321 | -102.1461 | 0.0000 | top | SMD | yes | 3.2000 | 1.5000
2 |  | HEADER-1X570MIL | working-eagle-import | JP1 | HEADER-1X570MIL | 1X05_ROUND_70 | working | 1 | 1 |  |  | / | working(1) | 148.5011 | -113.1951 | 0.0000 | top | SMD | yes | 11.9380 | 1.7780
3 |  | MOSFET-NREFLOW | working-eagle-import | Q1 Q2 | BSS138 | SOT23 | working | 2 | 2 |  |  | / | working(2) | 150.6601 | -107.6071 | 90.0000 | top | SMD | yes | 2.9000 | 3.6000
4 |  | RESISTOR0805_NOOUTLINE | working-eagle-import | R1 R3 R4 | 10K | 0805-NO | working | 3 | 3 |  |  | / | working(3) | 155.1051 | -107.4801 | 270.0000 | top | SMD | yes | 3.2000 | 1.5000
5 |  | RESISTOR_0805MP | working-eagle-import | R2 | 10K | _0805MP | working | 1 | 1 |  |  | / | working(1) | 145.1991 | -107.4801 | 90.0000 | top | SMD | yes | 3.2320 | 1.3000
6 |  | BMP180EXT | working-eagle-import | U3 | BMP180 | BMP180_EXTENDED | working | 1 | 1 |  |  | / | working(1) | 148.5011 | -103.0351 | 270.0000 | top | SMD | yes | 4.8000 | 4.6000
7 |  | VREG_SOT23-5 | working-eagle-import | U2 | MIC5225-3.3 | SOT23-5 | working | 1 | 1 |  |  | / | working(1) | 142.4051 | -105.1941 | 0.0000 | top | SMD | yes | 2.4500 | 3.8002

## Colors
KiCad Fields (default)
Generated Fields
User Fields
Empty Fields