## BoM
KiBot Bill of Materials
|  | Schematic: | working | Component Groups: | 9
|  | Variant: | default | Component Count: | 11 (0 SMD/ 0 THT)
|  | Revision: |  | Fitted Components: | 11 (0 SMD/ 0 THT)
|  | Date: | 2023-08-02_17-08-32 | Number of PCBs: | 1
|  | KiCad Version: | 7.0.6-7.0.6~ubuntu22.04.1 | Total Components: | 11
Row | Description | Part | Part Lib | References | Value | Footprint | Footprint Lib | Quantity Per PCB | Build Quantity | Status | Datasheet | Sheetpath | Source BoM | Footprint X | Footprint Y | Footprint Rot | Footprint Side | Footprint Type | Footprint Populate | Footprint X-Size | Footprint Y-Size
1 |  | CAP_CERAMIC0603_NO | working-eagle-import | C1 | 4.7nF | 0603-NO | working | 1 | 1 |  |  | / | working(1) | 148.6281 | -109.9566 | 0.0000 | top | SMD | yes | 2.7750 | 1.0000
2 |  | CAP_CERAMIC0805_10MGAP | working-eagle-import | C18 | 1uF | 0805_10MGAP | working | 1 | 1 |  |  | / | working(1) | 140.5636 | -109.0676 | 0.0000 | top | SMD | yes | 3.3000 | 1.5000
3 |  | CAP_CERAMIC0805-NOOUTLINE | working-eagle-import | C16 C17 | 10uF | 0805-NO | working | 2 | 2 |  |  | / | working(2) | 140.5636 | -102.3366 | 180.0000 | top | SMD | yes | 3.1400 | 1.5000
4 |  | AP3602 | working-eagle-import | IC3 | AP3602 | SOT23-6 | working | 1 | 1 |  |  | / | working(1) | 140.5001 | -105.8291 | 180.0000 | top | SMD | yes | 2.4500 | 3.8000
5 |  | CAN_TRANSCIEVER_TCAN1051V | working-eagle-import | IC1 | TJA1051T/3 | SOIC8_150MIL | working | 1 | 1 |  |  | / | working(1) | 146.0881 | -105.1941 | 270.0000 | top | SMD | yes | 4.4100 | 7.4000
6 |  | HEADER-1X770MIL | working-eagle-import | JP2 | HEADER-1X770MIL | 1X07_ROUND_70 | working | 1 | 1 |  |  | / | working(1) | 148.5011 | -112.6236 | 180.0000 | top | SMD | yes | 17.0180 | 1.7780
7 |  | RESISTOR_0603_NOOUT | working-eagle-import | R10 R11 | 60 ohm | 0603-NO | working | 2 | 2 |  |  | / | working(2) | 156.1846 | -101.3841 | 270.0000 | top | SMD | yes | 2.7750 | 1.0000
8 |  | SWITCH_DPDTEG1390 | working-eagle-import | SW2 | EG1390 | EG1390 | working | 1 | 1 |  |  | / | working(1) | 153.7081 | -106.6546 | 0.0000 | top | SMD | yes | 6.0000 | 7.1000
9 |  | TERMBLOCK_1X3 | working-eagle-import | X4 | 3.5mm Terminal | TERMBLOCK_1X3-3.5MM | working | 1 | 1 |  |  | / | working(1) | 148.5011 | -98.6536 | 180.0000 | top | SMD | yes | 9.1844 | 2.1844

## Colors
KiCad Fields (default)
Generated Fields
User Fields
Empty Fields