## BoM
KiBot Bill of Materials
|  | Schematic: | working | Component Groups: | 10
|  | Variant: | default | Component Count: | 12 (0 SMD/ 0 THT)
|  | Revision: |  | Fitted Components: | 12 (0 SMD/ 0 THT)
|  | Date: | 2023-08-02_17-08-32 | Number of PCBs: | 1
|  | KiCad Version: | 7.0.6-7.0.6~ubuntu22.04.1 | Total Components: | 12
Row | Description | Part | Part Lib | References | Value | Footprint | Footprint Lib | Quantity Per PCB | Build Quantity | Status | Datasheet | Sheetpath | Source BoM | Footprint X | Footprint Y | Footprint Rot | Footprint Side | Footprint Type | Footprint Populate | Footprint X-Size | Footprint Y-Size
1 |  | CAP_CERAMIC0603_NO | working-eagle-import | C1 | 0.1uF | 0603-NO | working | 1 | 1 |  |  | / | working(1) | 148.1201 | -106.5276 | 180.0000 | top | SMD | yes | 2.7750 | 1.0000
2 |  | CAP_CERAMIC0805-NOOUTLINE | working-eagle-import | C2 C3 | 10uF | 0805-NO | working | 2 | 2 |  |  | / | working(2) | 140.6271 | -107.7976 | 0.0000 | top | SMD | yes | 3.1400 | 1.5000
3 |  | DIODESOD-323 | working-eagle-import | D1 D2 | 1N4148 | SOD-323 | working | 2 | 2 |  |  | / | working(2) | 144.6911 | -106.9086 | 90.0000 | top | SMD | yes | 3.8900 | 0.8000
4 |  | HEADER-1X870MIL | working-eagle-import | JP3 | HEADER-1X870MIL | 1X08_ROUND_70 | working | 1 | 1 |  |  | / | working(1) | 148.5011 | -111.3536 | 0.0000 | top | SMD | yes | 19.5580 | 1.7780
5 |  | MOSFET-N_DUAL | working-eagle-import | Q3 | 2N7002D | SOT363 | working | 1 | 1 |  |  | / | working(1) | 154.5971 | -107.7976 | 270.0000 | top | SMD | yes | 2.0000 | 2.3000
6 |  | RESISTOR_4PACK | working-eagle-import | R1 | 10k | RESPACK_4X0603 | working | 1 | 1 |  |  | / | working(1) | 154.5971 | -103.7336 | 90.0000 | top | SMD | yes | 3.0500 | 2.6000
7 |  | RESISTOR_0402 | working-eagle-import | R5 | 10K NTC | _0402 | working | 1 | 1 |  |  | / | working(1) | 152.1841 | -104.4956 | 270.0000 | top | SMD | yes | 1.6160 | 0.6000
8 |  | RESISTOR_4PACK | working-eagle-import | R2 | 100k | RESPACK_4X0603 | working | 1 | 1 |  |  | / | working(1) | 143.9291 | -102.2096 | 90.0000 | top | SMD | yes | 3.0500 | 2.6000
9 |  | CCS811 | working-eagle-import | U3 | CCS811 | CCS811 | working | 1 | 1 |  |  | / | working(1) | 148.5011 | -103.7336 | 0.0000 | top | SMD | yes | 2.7000 | 2.7750
10 |  | VREG_SOT23-5 | working-eagle-import | U2 | MIC5225-3.3 | SOT23-5 | working | 1 | 1 |  |  | / | working(1) | 140.6271 | -104.7496 | 0.0000 | top | SMD | yes | 2.4500 | 3.8002

## Colors
KiCad Fields (default)
Generated Fields
User Fields
Empty Fields