## BoM
KiBot Bill of Materials
|  | Schematic: | working | Component Groups: | 10
|  | Variant: | default | Component Count: | 26 (0 SMD/ 0 THT)
|  | Revision: |  | Fitted Components: | 26 (0 SMD/ 0 THT)
|  | Date: | 2023-08-03_17-21-22 | Number of PCBs: | 1
|  | KiCad Version: | 7.0.6-7.0.6~ubuntu22.04.1 | Total Components: | 26
Row | Description | Part | Part Lib | References | Value | Footprint | Footprint Lib | Quantity Per PCB | Build Quantity | Status | Datasheet | Sheetpath | Source BoM | Footprint X | Footprint Y | Footprint Rot | Footprint Side | Footprint Type | Footprint Populate | Footprint X-Size | Footprint Y-Size
1 |  | CAP_CERAMIC0603_NO | working-eagle-import | C2 | 0.1uF | 0603-NO | working | 1 | 1 |  |  | / | working(1) | 137.5911 | -103.1888 | 0.0000 | top | SMD | yes | 2.7750 | 1.0000
2 |  | CAP_CERAMIC0805-NOOUTLINE | working-eagle-import | C1 C3 | 10uF | 0805-NO | working | 2 | 2 |  |  | / | working(2) | 122.2241 | -108.2688 | 0.0000 | top | SMD | yes | 3.1400 | 1.5000
3 |  | MCP23017ML | working-eagle-import | IC1 | MCP23017ML | QFN28-ML_6X6MM | working | 1 | 1 |  |  | / | working(1) | 136.9601 | -108.9388 | 270.0000 | top | SMD | yes | 6.2500 | 6.2500
4 |  | HEADER-1X2ROUND | working-eagle-import | JP1 JP3 JP5 JP6 JP8 JP9 | HEADER-1X2ROUND | 1X02_ROUND | working | 6 | 6 |  |  | / | working(6) | 121.8431 | -113.6028 | 90.0000 | top | SMD | yes | 4.3180 | 1.7780
5 |  | HEADER-2X8_SHROUDED | working-eagle-import | JP2 JP7 | HEADER-2X8_SHROUDED | 2X08_SHROUDED | working | 2 | 2 |  |  | / | working(2) | 159.1811 | -115.2538 | 0.0000 | top | SMD | yes | 19.5580 | 4.3180
6 |  | HEADER-1X21 | working-eagle-import | PIN1 | HEADER-1X21 | 1X21_ROUND_70MIL | working | 1 | 1 |  |  | / | working(1) | 148.7671 | -99.1248 | 0.0000 | top | SMD | yes | 52.4764 | 1.6764
7 |  | MOSFET-NWIDE | working-eagle-import | Q1 Q2 | BSS138 | SOT23-WIDE | working | 2 | 2 |  |  | / | working(2) | 122.2011 | -103.7338 | 180.0000 | top | SMD | yes | 2.9000 | 3.2000
8 |  | RESISTOR_0603_NOOUT | working-eagle-import | R1 R2 R3 R4 R5 R6 R7 R8 R9 | 10K | 0603-NO | working | 9 | 9 |  |  | / | working(9) | 125.1921 | -103.3348 | 90.0000 | top | SMD | yes | 2.7750 | 1.0000
9 |  | PIBONNET_STEMMA_2STEMMA_SMTTHM | working-eagle-import | RPI2 | PIBONNET_STEMMA_2STEMMA_SMTTHM | PI_BONNET_2STEMMA_SMT | working | 1 | 1 |  |  | / | working(1) | 116.0011 | -120.3338 | 0.0000 | top | SMD | yes | 63.7800 | 28.0814
10 |  | VREG_SOT23-5 | working-eagle-import | U1 | VREG_SOT23-5 | SOT23-5 | working | 1 | 1 |  |  | / | working(1) | 118.5411 | -110.5548 | 0.0000 | top | SMD | yes | 2.4500 | 3.8002

## Colors
KiCad Fields (default)
Generated Fields
User Fields
Empty Fields