## BoM
KiBot Bill of Materials
|  | Schematic: | working | Component Groups: | 19
|  | Variant: | default | Component Count: | 29 (0 SMD/ 0 THT)
|  | Revision: |  | Fitted Components: | 29 (0 SMD/ 0 THT)
|  | Date: | 2023-08-03_17-21-22 | Number of PCBs: | 1
|  | KiCad Version: | 7.0.6-7.0.6~ubuntu22.04.1 | Total Components: | 29
Row | Description | Part | Part Lib | References | Value | Footprint | Footprint Lib | Quantity Per PCB | Build Quantity | Status | Datasheet | Sheetpath | Source BoM | Footprint X | Footprint Y | Footprint Rot | Footprint Side | Footprint Type | Footprint Populate | Footprint X-Size | Footprint Y-Size
1 |  | CAP_CERAMIC_0603MP | working-eagle-import | C1 C2 | 22pF | _0603MP | working | 2 | 2 |  |  | / | working(2) | 147.1295 | -101.5492 | 270.0000 | top | SMD | yes | 2.3240 | 0.8000
2 |  | CAP_CERAMIC0603_NO | working-eagle-import | C3 C4 | 0.1uF | 0603-NO | working | 2 | 2 |  |  | / | working(2) | 158.2547 | -103.2510 | 180.0000 | bottom | SMD | yes | 2.7750 | 1.0000
3 |  | CAP_CERAMIC0805-NOOUTLINE | working-eagle-import | C5 C7 C8 | 10uF | 0805-NO | working | 3 | 3 |  |  | / | working(3) | 146.6850 | -107.7976 | 90.0000 | bottom | SMD | yes | 3.1400 | 1.5000
4 |  | DIODE-SCHOTTKYSOD-123 | working-eagle-import | D1 D3 | MBR120 | SOD-123 | working | 2 | 2 |  |  | / | working(2) | 140.4620 | -105.0163 | 180.0000 | bottom | SMD | yes | 5.1000 | 1.4000
5 |  | LED0805_NOOUTLINE | working-eagle-import | D2 | RED | CHIPLED_0805_NOOUTLINE | working | 1 | 1 |  |  | / | working(1) | 143.2941 | -104.9782 | 90.0000 | top | SMD | yes | 1.2000 | 3.3000
6 |  | TPTP10R | working-eagle-import | D+0 D-0 | TPTP10R | TP10R | working | 2 | 2 |  |  | / | working(2) | 135.6741 | -105.6386 | 180.0000 | bottom | SMD | yes | 1.0000 | 1.0000
7 |  | 741G125DBV | working-eagle-import | IC1 | 741G125DBV | SOT23-5 | working | 1 | 1 |  |  | / | working(1) | 150.5331 | -100.5586 | 90.0000 | bottom | SMD | yes | 2.5900 | 3.5800
8 |  | SPIFLASH_8PINUX | working-eagle-import | IC2 | GD25Q16 | USON8 | working | 1 | 1 |  |  | / | working(1) | 158.3563 | -105.0036 | 180.0000 | bottom | SMD | yes | 2.9000 | 1.7750
9 |  | HEADER-1X14 | working-eagle-import | JP2 JP4 | HEADER-1X14 | 1X14_ROUND70 | working | 2 | 2 |  |  | / | working(2) | 148.5011 | -97.3836 | 0.0000 | top | SMD | yes | 34.6964 | 1.6764
10 |  | APA1022020 | working-eagle-import | L2 | AP102-2020 | APA102_2020 | working | 1 | 1 |  |  | / | working(1) | 149.2631 | -105.7021 | 90.0000 | top | SMD | yes | 2.6000 | 1.8500
11 |  | MDBT50 | working-eagle-import | MDBT1 | MDBT50 | MDBT50 | working | 1 | 1 |  |  | / | working(1) | 158.4071 | -105.0036 | 270.0000 | top | SMD | yes | 10.0000 | 11.4000
12 |  | RESISTOR_0603_NOOUT | working-eagle-import | R10 R11 | 22 | 0603-NO | working | 2 | 2 |  |  | / | working(2) | 139.4841 | -103.9876 | 0.0000 | top | SMD | yes | 2.7750 | 1.0000
13 |  | RESISTOR_0603_NOOUT | working-eagle-import | R2 | 1K | 0603-NO | working | 1 | 1 |  |  | / | working(1) | 143.0528 | -103.5050 | 0.0000 | top | SMD | yes | 2.7750 | 1.0000
14 |  | RESISTOR_0603_NOOUT | working-eagle-import | R1 | 10K | 0603-NO | working | 1 | 1 |  |  | / | working(1) | 138.2141 | -107.4166 | 270.0000 | bottom | SMD | yes | 2.7750 | 1.0000
15 |  | SWITCH_TACT_SMT4.6X2.8 | working-eagle-import | SW1 SW2 | KMR2 | BTN_KMR2_4.6X2.8 | working | 2 | 2 |  |  | / | working(2) | 139.6619 | -108.3056 | 0.0000 | top | SMD | yes | 5.0000 | 2.5000
16 |  | TPTP13R | working-eagle-import | SWC0 SWD0 | TPTP13R | TP13R | working | 2 | 2 |  |  | / | working(2) | 161.9631 | -109.3216 | 270.0000 | bottom | SMD | yes | 1.3000 | 1.3000
17 |  | VREG_SOT23-5 | working-eagle-import | U2 | AP2112(3.3V) | SOT23-5 | working | 1 | 1 |  |  | / | working(1) | 141.8463 | -107.6198 | 90.0000 | bottom | SMD | yes | 2.4500 | 3.8002
18 |  | USB_MICRO_20329_V2 | working-eagle-import | X1 | 4u20329 | 4UCONN_20329_V2 | working | 1 | 1 |  |  | / | working(1) | 135.1661 | -105.0036 | 270.0000 | top | SMD | yes | 10.0290 | 4.5780
19 |  | XTAL-3.2X1.5 | working-eagle-import | Y2 | 32.768 | XTAL3215 | working | 1 | 1 |  |  | / | working(1) | 148.8059 | -101.4730 | 90.0000 | top | SMD | yes | 3.5000 | 1.9000

## Colors
KiCad Fields (default)
Generated Fields
User Fields
Empty Fields