## BoM
KiBot Bill of Materials
|  | Schematic: | working | Component Groups: | 8
|  | Variant: | default | Component Count: | 10 (0 SMD/ 0 THT)
|  | Revision: |  | Fitted Components: | 10 (0 SMD/ 0 THT)
|  | Date: | 2023-08-03_17-21-22 | Number of PCBs: | 1
|  | KiCad Version: | 7.0.6-7.0.6~ubuntu22.04.1 | Total Components: | 10
Row | Description | Part | Part Lib | References | Value | Footprint | Footprint Lib | Quantity Per PCB | Build Quantity | Status | Datasheet | Sheetpath | Source BoM | Footprint X | Footprint Y | Footprint Rot | Footprint Side | Footprint Type | Footprint Populate | Footprint X-Size | Footprint Y-Size
1 |  | CAP_CERAMIC0805-NOOUTLINE | working-eagle-import | C4 C5 | 220pF | 0805-NO | working | 2 | 2 |  |  | / | working(2) | 142.1511 | -103.6066 | 180.0000 | top | SMD | yes | 3.1400 | 1.5000
2 |  | CAP_CERAMIC0805-NOOUTLINE | working-eagle-import | C1 | 0.1uF | 0805-NO | working | 1 | 1 |  |  | / | working(1) | 152.3111 | -106.4006 | 90.0000 | top | SMD | yes | 3.1400 | 1.5000
3 |  | CAP_CERAMIC0805-NOOUTLINE | working-eagle-import | C2 | 10uF | 0805-NO | working | 1 | 1 |  |  | / | working(1) | 154.3431 | -106.4006 | 90.0000 | top | SMD | yes | 3.1400 | 1.5000
4 |  | FERRITE-0805NO | working-eagle-import | FB1 FB2 | Ferrite | 0805-NO | working | 2 | 2 |  |  | / | working(2) | 151.0411 | -103.6066 | 0.0000 | top | SMD | yes | 3.1400 | 1.5000
5 |  | HEADER-1X7THICKER | working-eagle-import | JP1 | HEADER-1X7THICKER | 1X07_ROUND_76 | working | 1 | 1 |  |  | / | working(1) | 148.5011 | -111.9886 | 180.0000 | top | SMD | yes | 17.1704 | 1.9304
6 |  | RESISTOR0805_NOOUTLINE | working-eagle-import | R1 | 1M | 0805-NO | working | 1 | 1 |  |  | / | working(1) | 153.3271 | -109.1946 | 0.0000 | top | SMD | yes | 3.1400 | 1.5000
7 |  | AUDIOAMP_MAX98357 | working-eagle-import | U1 | MAX98357A | QFN16_3MM | working | 1 | 1 |  |  | / | working(1) | 148.5011 | -106.9086 | 90.0000 | top | SMD | yes | 3.8000 | 3.8000
8 |  | TERMBLOCK_1X2 | working-eagle-import | X1 | TERMBLOCK_1X2 | TERMBLOCK_1X2-3.5MM | working | 1 | 1 |  |  | / | working(1) | 148.5011 | -99.0346 | 180.0000 | top | SMD | yes | 5.6844 | 2.1844

## Colors
KiCad Fields (default)
Generated Fields
User Fields
Empty Fields