## BoM
KiBot Bill of Materials
|  | Schematic: | working | Component Groups: | 32
|  | Variant: | default | Component Count: | 55 (0 SMD/ 0 THT)
|  | Revision: |  | Fitted Components: | 55 (0 SMD/ 0 THT)
|  | Date: | 2023-08-03_17-21-22 | Number of PCBs: | 1
|  | KiCad Version: | 7.0.6-7.0.6~ubuntu22.04.1 | Total Components: | 55
Row | Description | Part | Part Lib | References | Value | Footprint | Footprint Lib | Quantity Per PCB | Build Quantity | Status | Datasheet | Sheetpath | Source BoM | Footprint X | Footprint Y | Footprint Rot | Footprint Side | Footprint Type | Footprint Populate | Footprint X-Size | Footprint Y-Size
1 |  | HEADER-1X6 | working-eagle-import | AD0 | 20609 | 1X06_OVAL | working | 1 | 1 |  |  | / | working(1) | 171.3611 | -129.1336 | 0.0000 | top | SMD | yes | 14.2080 | 3.0160
2 |  | CAP_CERAMIC0805_10MGAP | working-eagle-import | C10 | 0.1uF | 0805_10MGAP | working | 1 | 1 |  |  | / | working(1) | 162.8739 | -109.2382 | 135.0000 | top | SMD | yes | 3.3000 | 1.5000
3 |  | CAP_CERAMIC0805-NOOUTLINE | working-eagle-import | C2 C4 C5 C6 C9 C12 C13 C15 | 0.1uF | 0805-NO | working | 8 | 8 |  |  | / | working(8) | 132.8801 | -127.2286 | 0.0000 | top | SMD | yes | 3.1400 | 1.5000
4 |  | CAP_CERAMIC0805-NOOUTLINE | working-eagle-import | C1 C3 C7 | 10uF | 0805-NO | working | 3 | 3 |  |  | / | working(3) | 130.9751 | -98.1456 | 270.0000 | top | SMD | yes | 3.1400 | 1.5000
5 |  | DIODESOD-323 | working-eagle-import | D2 | 1N4148 | SOD-323 | working | 1 | 1 |  |  | / | working(1) | 176.5681 | -93.1926 | 180.0000 | top | SMD | yes | 3.8900 | 0.8000
6 |  | DIODE-SCHOTTKYSOD-123 | working-eagle-import | D1 | MBR120 | SOD-123 | working | 1 | 1 |  |  | / | working(1) | 127.9525 | -118.2878 | 180.0000 | top | SMD | yes | 5.1000 | 1.4000
7 |  | PTC_1206NO | working-eagle-import | F2 | 500mA | 1206-NO | working | 1 | 1 |  |  | / | working(1) | 122.7201 | -88.4936 | 0.0000 | top | SMD | yes | 4.4000 | 1.8000
8 |  | FERRITE-0805NO | working-eagle-import | FB1 FB2 | FERRITE | 0805-NO | working | 2 | 2 |  |  | / | working(2) | 160.3121 | -106.6546 | 315.0000 | top | SMD | yes | 3.1400 | 1.5000
9 |  | SJ | working-eagle-import | GROUND1 | SJ | SJ | working | 1 | 1 |  |  | / | working(1) | 121.3231 | -86.9696 | 0.0000 | bottom | SMD | yes | 2.6924 | 1.6002
10 |  | HEADER-2X3 | working-eagle-import | ICSP0 | 3x2 M | 2X03_ROUND_70MIL | working | 1 | 1 |  |  | / | working(1) | 178.9811 | -103.7336 | 270.0000 | top | SMD | yes | 6.8580 | 4.3180
11 |  | HEADER-1X10 | working-eagle-import | IOH0 | 20611 | 1X10_OVAL | working | 1 | 1 |  |  | / | working(1) | 144.4371 | -80.8736 | 0.0000 | top | SMD | yes | 24.3680 | 3.0160
12 |  | HEADER-1X8 | working-eagle-import | IOL0 POWER0 | 20610 | 1X08_OVAL | working | 2 | 2 |  |  | / | working(2) | 168.8211 | -80.8736 | 0.0000 | top | SMD | yes | 19.2880 | 3.0160
13 |  | HEADER-1X1ROUND | working-eagle-import | JP1 | HEADER-1X1ROUND | 1X01_ROUND | working | 1 | 1 |  |  | / | working(1) | 119.7991 | -117.9576 | 0.0000 | top | SMD | yes | 1.6764 | 1.6764
14 |  | LED0805_NOOUTLINE | working-eagle-import | L0 | RED | CHIPLED_0805_NOOUTLINE | working | 1 | 1 |  |  | / | working(1) | 117.8941 | -100.0506 | 90.0000 | top | SMD | yes | 1.2000 | 3.3000
15 |  | LED0805_NOOUTLINE | working-eagle-import | ON0 | GREEN | CHIPLED_0805_NOOUTLINE | working | 1 | 1 |  |  | / | working(1) | 117.7671 | -107.0356 | 270.0000 | top | SMD | yes | 1.2000 | 3.3000
16 |  | CAP_ELECTROLYTICPANASONIC_D | working-eagle-import | PC2 | 47uF+/6.3V+ | PANASONIC_D | working | 1 | 1 |  |  | / | working(1) | 135.8011 | -113.4110 | 180.0000 | top | SMD | yes | 8.8640 | 1.4000
17 |  | CAP_ELECTROLYTICPANASONIC_D | working-eagle-import | PC1 | 47uF/25V | PANASONIC_D | working | 1 | 1 |  |  | / | working(1) | 133.2865 | -121.3866 | 90.0000 | top | SMD | yes | 8.8640 | 1.4000
18 |  | RESISTOR0805_NOOUTLINE | working-eagle-import | R1 R3 R6 R9 R10 R11 R12 | 1K | 0805-NO | working | 7 | 7 |  |  | / | working(7) | 121.8311 | -104.6226 | 0.0000 | top | SMD | yes | 3.1400 | 1.5000
19 |  | RESISTOR0805_NOOUTLINE | working-eagle-import | R7 R13 R14 R15 R16 | 10K | 0805-NO | working | 5 | 5 |  |  | / | working(5) | 128.0541 | -124.0536 | 0.0000 | top | SMD | yes | 3.1400 | 1.5000
20 |  | RESISTOR_0805MP | working-eagle-import | R8 | 10K | _0805MP | working | 1 | 1 |  |  | / | working(1) | 176.4411 | -91.2876 | 0.0000 | top | SMD | yes | 3.2320 | 1.3000
21 |  | SWITCH_TACT_SMT | working-eagle-import | RESET0 | 6mm | EVQ-Q2 | working | 1 | 1 |  |  | / | working(1) | 120.5611 | -82.2706 | 180.0000 | top | SMD | yes | 10.0000 | 5.2000
22 |  | LED0805_NOOUTLINE | working-eagle-import | RXLED0 TXLED0 | YELLOW | CHIPLED_0805_NOOUTLINE | working | 2 | 2 |  |  | / | working(2) | 117.7671 | -102.2096 | 270.0000 | top | SMD | yes | 1.2000 | 3.3000
23 |  | SWITCH_SPDT | working-eagle-import | SW2 | SWITCH_SPDT | SPDT_SMT_SSSS811101 | working | 1 | 1 |  |  | / | working(1) | 117.1321 | -113.3856 | 270.0000 | top | SMD | yes | 8.3000 | 4.0000
24 |  | PMOSSOT23 | working-eagle-import | T1 T2 | DMP3098L | SOT-23 | working | 2 | 2 |  |  | / | working(2) | 130.5941 | -106.5276 | 0.0000 | top | SMD | yes | 2.7178 | 2.9210
25 |  | VREG_SOT23-5 | working-eagle-import | U4 | AP2112-3.3 | SOT23-5 | working | 1 | 1 |  |  | / | working(1) | 136.6901 | -128.8796 | 270.0000 | top | SMD | yes | 2.4500 | 3.8002
26 |  | CP2104 | working-eagle-import | U3 | CP2104 | QFN24_4MM_SMSC | working | 1 | 1 |  |  | / | working(1) | 125.3363 | -92.8624 | 0.0000 | top | SMD | yes | 4.8000 | 4.8000
27 |  | LMV358?MM | working-eagle-import | U5 | LMV358?MM | MSOP08 | working | 1 | 1 |  |  | / | working(1) | 133.1341 | -102.8446 | 90.0000 | top | SMD | yes | 2.2500 | 5.4250
28 |  | LM1117SOT223-REFLOW | working-eagle-import | U1 | NCP1117ST50T3G | SOT223-R | working | 1 | 1 |  |  | / | working(1) | 127.0889 | -113.2332 | 90.0000 | top | SMD | yes | 5.9000 | 7.4000
29 |  | DCBARRELPTH | working-eagle-import | X2 | DCBARRELPTH | DCJACK_2MM_PTH | working | 1 | 1 |  |  | / | working(1) | 110.9091 | -123.9266 | 0.0000 | top | SMD | yes | 8.9500 | 8.8500
30 |  | USB_W_SHIELD_V2 | working-eagle-import | X3 | USB_W_SHIELD_V2 | 4UCONN_20329_V2 | working | 1 | 1 |  |  | / | working(1) | 118.5291 | -93.5736 | 270.0000 | top | SMD | yes | 10.0290 | 4.5780
31 |  | RESONATORMU | working-eagle-import | Y2 | RESONATORMU | RESONATOR | working | 1 | 1 |  |  | / | working(1) | 171.1071 | -97.1296 | 315.0000 | top | SMD | yes | 2.7000 | 2.0000
32 |  | ATMEGA328P-AU | working-eagle-import | ZU4 | ATMEGA328P-AU | TQFP32-08 | working | 1 | 1 |  |  | / | working(1) | 168.0692 | -103.7054 | 225.0000 | top | SMD | yes | 9.8552 | 9.8552

## Colors
KiCad Fields (default)
Generated Fields
User Fields
Empty Fields