## BoM
KiBot Bill of Materials
|  | Schematic: | working | Component Groups: | 7
|  | Variant: | default | Component Count: | 8 (0 SMD/ 0 THT)
|  | Revision: |  | Fitted Components: | 8 (0 SMD/ 0 THT)
|  | Date: | 2023-08-03_17-21-22 | Number of PCBs: | 1
|  | KiCad Version: | 7.0.6-7.0.6~ubuntu22.04.1 | Total Components: | 8
Row | Description | Part | Part Lib | References | Value | Footprint | Footprint Lib | Quantity Per PCB | Build Quantity | Status | Datasheet | Sheetpath | Source BoM | Footprint X | Footprint Y | Footprint Rot | Footprint Side | Footprint Type | Footprint Populate | Footprint X-Size | Footprint Y-Size
1 |  | CAP_CERAMIC0603_NO | working-eagle-import | C4 | 1uF | 0603-NO | working | 1 | 1 |  |  | / | working(1) | 147.2946 | -107.4166 | 270.0000 | top | SMD | yes | 2.7750 | 1.0000
2 |  | CAP_CERAMIC0805-NOOUTLINE | working-eagle-import | C3 | 10uF | 0805-NO | working | 1 | 1 |  |  | / | working(1) | 144.8816 | -107.8611 | 180.0000 | top | SMD | yes | 3.1400 | 1.5000
3 |  | 741G125DBV | working-eagle-import | IC2 | 741G125DBV | SOT23-5 | working | 1 | 1 |  |  | / | working(1) | 149.7076 | -107.2261 | 0.0000 | top | SMD | yes | 2.5900 | 3.5800
4 |  | HEADER-1X1ROUND_76MIL | working-eagle-import | JP2 | HEADER-1X1ROUND_76MIL | 1X01_ROUND_76MIL | working | 1 | 1 |  |  | / | working(1) | 148.5011 | -110.2741 | 0.0000 | top | SMD | yes | 1.9304 | 1.9304
5 |  | HEADER-1X7_CASTEL | working-eagle-import | JP1 JP3 | HEADER-1X7_CASTEL | 1X07_CASTEL | working | 2 | 2 |  |  | / | working(2) | 156.1211 | -105.0036 | 270.0000 | bottom | SMD | yes | 17.0180 | 3.9910
6 |  | CON_JST_PH_3PIN | working-eagle-import | NEO0 | JST PH 3 | JSTPH3 | working | 1 | 1 |  |  | / | working(1) | 148.5011 | -99.4791 | 0.0000 | top | SMD | yes | 10.4000 | 9.2000
7 |  | RESISTOR_0603_NOOUT | working-eagle-import | R1 | 100 | 0603-NO | working | 1 | 1 |  |  | / | working(1) | 152.8191 | -103.6701 | 180.0000 | top | SMD | yes | 2.7750 | 1.0000

## Colors
KiCad Fields (default)
Generated Fields
User Fields
Empty Fields