## BoM
KiBot Bill of Materials
|  | Schematic: | working | Component Groups: | 10
|  | Variant: | default | Component Count: | 14 (0 SMD/ 0 THT)
|  | Revision: |  | Fitted Components: | 14 (0 SMD/ 0 THT)
|  | Date: | 2023-08-03_17-21-22 | Number of PCBs: | 1
|  | KiCad Version: | 7.0.6-7.0.6~ubuntu22.04.1 | Total Components: | 14
Row | Description | Part | Part Lib | References | Value | Footprint | Footprint Lib | Quantity Per PCB | Build Quantity | Status | Datasheet | Sheetpath | Source BoM | Footprint X | Footprint Y | Footprint Rot | Footprint Side | Footprint Type | Footprint Populate | Footprint X-Size | Footprint Y-Size
1 |  | CAP_CERAMIC0805-NOOUTLINE | working-eagle-import | C4 C5 | 220pF | 0805-NO | working | 2 | 2 |  |  | / | working(2) | 150.9141 | -110.0836 | 180.0000 | top | SMD | yes | 3.2000 | 1.5000
2 |  | CAP_CERAMIC0805-NOOUTLINE | working-eagle-import | C1 C2 | 1uF | 0805-NO | working | 2 | 2 |  |  | / | working(2) | 148.3741 | -99.9236 | 180.0000 | top | SMD | yes | 3.2000 | 1.5000
3 |  | CAP_CERAMIC0805-NOOUTLINE | working-eagle-import | C3 | 10uF | 0805-NO | working | 1 | 1 |  |  | / | working(1) | 144.5641 | -108.8136 | 90.0000 | top | SMD | yes | 3.2000 | 1.5000
4 |  | FERRITE_0805 | working-eagle-import | FB1 FB2 | Ferrite | _0805 | working | 2 | 2 |  |  | / | working(2) | 151.0411 | -106.1466 | 0.0000 | top | SMD | yes | 3.2320 | 1.3000
5 |  | HEADER-1X570MIL | working-eagle-import | JP1 | HEADER-1X570MIL | 1X05_ROUND_70 | working | 1 | 1 |  |  | / | working(1) | 139.4841 | -105.0036 | 90.0000 | top | SMD | yes | 11.9380 | 1.7780
6 |  | RESISTOR0805_NOOUTLINE | working-eagle-import | R1 R2 | 100 | 0805-NO | working | 2 | 2 |  |  | / | working(2) | 147.6121 | -102.5906 | 270.0000 | top | SMD | yes | 3.2000 | 1.5000
7 |  | RESISTOR0805_NOOUTLINE | working-eagle-import | R3 | 10K | 0805-NO | working | 1 | 1 |  |  | / | working(1) | 142.7861 | -108.0516 | 90.0000 | top | SMD | yes | 3.2000 | 1.5000
8 |  | AUDIOAMP_PAM8302A | working-eagle-import | U1 | PAM8302AASCR | MSOP8_0.65MM | working | 1 | 1 |  |  | / | working(1) | 147.2311 | -107.5436 | 180.0000 | top | SMD | yes | 2.3500 | 5.8000
9 |  | TRIMPOT3303W/X | working-eagle-import | VR1 | 10K trim | TRIMPOT_BOURNS_3303W | working | 1 | 1 |  |  | / | working(1) | 144.0561 | -99.9236 | 270.0000 | top | SMD | yes | 3.2000 | 4.6000
10 |  | TERMBLOCK_1X2 | working-eagle-import | X1 | TERMBLOCK_1X2 | TERMBLOCK_1X2-3.5MM | working | 1 | 1 |  |  | / | working(1) | 156.8831 | -105.1306 | 90.0000 | top | SMD | yes | 5.6844 | 2.1844

## Colors
KiCad Fields (default)
Generated Fields
User Fields
Empty Fields