## BoM
KiBot Bill of Materials
|  | Schematic: | working | Component Groups: | 6
|  | Variant: | default | Component Count: | 6 (0 SMD/ 0 THT)
|  | Revision: |  | Fitted Components: | 6 (0 SMD/ 0 THT)
|  | Date: | 2023-08-03_17-21-23 | Number of PCBs: | 1
|  | KiCad Version: | 7.0.6-7.0.6~ubuntu22.04.1 | Total Components: | 6
Row | Description | Part | Part Lib | References | Value | Footprint | Footprint Lib | Quantity Per PCB | Build Quantity | Status | Datasheet | Sheetpath | Source BoM | Footprint X | Footprint Y | Footprint Rot | Footprint Side | Footprint Type | Footprint Populate | Footprint X-Size | Footprint Y-Size
1 |  | BATTERYCR1220_SMT | working-eagle-import | B1 | CR1220 | CR1220 | working | 1 | 1 |  |  | / | working(1) | 145.1106 | -104.9401 | 90.0000 | top | SMD | yes | 19.6508 | 6.3500
2 |  | CAP_CERAMIC0805-NOOUTLINE | working-eagle-import | C1 | 10uF | 0805-NO | working | 1 | 1 |  |  | / | working(1) | 144.9582 | -111.0869 | 0.0000 | bottom | SMD | yes | 3.1400 | 1.5000
3 |  | RTC_PCF8523T | working-eagle-import | IC1 | RTC_PCF8523T | SOIC8_150MIL | working | 1 | 1 |  |  | / | working(1) | 145.3646 | -105.1941 | 0.0000 | bottom | SMD | yes | 4.4100 | 7.4000
4 |  | CRYSTAL8.0X3.8 | working-eagle-import | Q1 | 32.768 | CRYSTAL_8X3.8 | working | 1 | 1 |  |  | / | working(1) | 146.2536 | -97.9551 | 0.0000 | bottom | SMD | yes | 6.8000 | 5.1000
5 |  | RESISTOR0805_NOOUTLINE | working-eagle-import | R1 | 1K | 0805-NO | working | 1 | 1 |  |  | / | working(1) | 141.3514 | -111.0615 | 0.0000 | bottom | SMD | yes | 3.1400 | 1.5000
6 |  | RASPBERRYPI_2X3 | working-eagle-import | RPI1 | RASPBERRYPI_2X3 | RASPBERRYPI_2X3_THMSMT | working | 1 | 1 |  |  | / | working(1) | 154.5086 | -105.3211 | 0.0000 | top | SMD | yes | 7.6200 | 6.7564

## Colors
KiCad Fields (default)
Generated Fields
User Fields
Empty Fields