## BoM
KiBot Bill of Materials
|  | Schematic: | working | Component Groups: | 28
|  | Variant: | default | Component Count: | 37 (0 SMD/ 0 THT)
|  | Revision: |  | Fitted Components: | 37 (0 SMD/ 0 THT)
|  | Date: | 2023-08-03_17-21-23 | Number of PCBs: | 1
|  | KiCad Version: | 7.0.6-7.0.6~ubuntu22.04.1 | Total Components: | 37
Row | Description | Part | Part Lib | References | Value | Footprint | Footprint Lib | Quantity Per PCB | Build Quantity | Status | Datasheet | Sheetpath | Source BoM | Footprint X | Footprint Y | Footprint Rot | Footprint Side | Footprint Type | Footprint Populate | Footprint X-Size | Footprint Y-Size
1 |  | BATTERY | working-eagle-import | B1 | JST 2-PH | JSTPH2 | working | 1 | 1 |  |  | / | working(1) | 141.1184 | -97.1296 | 0.0000 | top | SMD | yes | 8.4000 | 9.2000
2 |  | CAP_CERAMIC0805_10MGAP | working-eagle-import | C4 | 0.1uF | 0805_10MGAP | working | 1 | 1 |  |  | / | working(1) | 149.5004 | -111.9886 | 0.0000 | top | SMD | yes | 3.3000 | 1.5000
3 |  | CAP_CERAMIC0805-NOOUTLINE | working-eagle-import | C2 | 2.2uF | 0805-NO | working | 1 | 1 |  |  | / | working(1) | 158.8984 | -99.2886 | 270.0000 | top | SMD | yes | 3.2000 | 1.5000
4 |  | CAP_CERAMIC0805-NOOUTLINE | working-eagle-import | C1 C7 C8 | 10uF | 0805-NO | working | 3 | 3 |  |  | / | working(3) | 150.0084 | -99.9236 | 180.0000 | top | SMD | yes | 3.2000 | 1.5000
5 |  | C-USC1210 | working-eagle-import | C6 | 100uF | C1210 | working | 1 | 1 |  |  | / | working(1) | 156.6124 | -111.3536 | 270.0000 | top | SMD | yes | 4.4000 | 2.7000
6 |  | LED0805_NOOUTLINE | working-eagle-import | CHRG/LBO0 | ORANGE | CHIPLED_0805_NOOUTLINE | working | 1 | 1 |  |  | / | working(1) | 140.2294 | -115.2906 | 270.0000 | top | SMD | yes | 1.2000 | 3.3000
7 |  | USBMICRO_20329 | working-eagle-import | CN4 | MicroUSB | 4UCONN_20329 | working | 1 | 1 |  |  | / | working(1) | 134.7684 | -105.0036 | 270.0000 | top | SMD | yes | 10.2240 | 4.6540
8 |  | USB_TYPEAPTHFML | working-eagle-import | CN1 | USBA_FEMALE | USB_HOST-PTH | working | 1 | 1 |  |  | / | working(1) | 168.1694 | -104.6861 | 90.0000 | top | SMD | yes | 16.0400 | 5.6180
9 |  | LED0805_NOOUTLINE | working-eagle-import | DONE0 | GREEN | CHIPLED_0805_NOOUTLINE | working | 1 | 1 |  |  | / | working(1) | 136.6734 | -115.2906 | 90.0000 | top | SMD | yes | 1.2000 | 3.3000
10 |  | HEADER-1X8ROUND | working-eagle-import | JP2 | HEADER-1X8ROUND | 1X08_ROUND | working | 1 | 1 |  |  | / | working(1) | 152.1674 | -115.1636 | 0.0000 | top | SMD | yes | 19.4564 | 1.6764
11 |  | INDUCTORTDK_VLC5045 | working-eagle-import | L1 | 6.8uH | INDUCTOR_5X5MM_TDK_VLC5045 | working | 1 | 1 |  |  | / | working(1) | 154.8524 | -100.5296 | 0.0000 | top | SMD | yes | 5.2000 | 5.0000
12 |  | LED0805_NOOUTLINE | working-eagle-import | LED2 | BLUE | CHIPLED_0805_NOOUTLINE | working | 1 | 1 |  |  | / | working(1) | 164.1734 | -114.8776 | 270.0000 | top | SMD | yes | 1.2000 | 3.3000
13 |  | LED0805_NOOUTLINE | working-eagle-import | LED1 | RED | CHIPLED_0805_NOOUTLINE | working | 1 | 1 |  |  | / | working(1) | 135.8794 | -95.5726 | 0.0000 | top | SMD | yes | 1.2000 | 3.3000
14 |  | RESISTOR0805_NOOUTLINE | working-eagle-import | R5 R8 R14 R16 R20 | 1K | 0805-NO | working | 5 | 5 |  |  | / | working(5) | 159.1524 | -110.3376 | 270.0000 | top | SMD | yes | 3.2000 | 1.5000
15 |  | RESISTOR0805_NOOUTLINE | working-eagle-import | R9 | 43K | 0805-NO | working | 1 | 1 |  |  | / | working(1) | 158.9484 | -106.5266 | 270.0000 | top | SMD | yes | 3.2000 | 1.5000
16 |  | RESISTOR0805_NOOUTLINE | working-eagle-import | R10 R12 | 49.9K | 0805-NO | working | 2 | 2 |  |  | / | working(2) | 158.9304 | -102.9106 | 90.0000 | top | SMD | yes | 3.2000 | 1.5000
17 |  | RESISTOR0805_NOOUTLINE | working-eagle-import | R11 | 75K 1% | 0805-NO | working | 1 | 1 |  |  | / | working(1) | 160.4224 | -95.8596 | 180.0000 | top | SMD | yes | 3.2000 | 1.5000
18 |  | RESISTOR0805_NOOUTLINE | working-eagle-import | R7 R17 | 100K | 0805-NO | working | 2 | 2 |  |  | / | working(2) | 147.7224 | -106.7816 | 270.0000 | top | SMD | yes | 3.2000 | 1.5000
19 |  | RESISTOR0805_NOOUTLINE | working-eagle-import | R4 R13 | 200K | 0805-NO | working | 2 | 2 |  |  | / | working(2) | 152.1674 | -110.3376 | 90.0000 | top | SMD | yes | 3.2000 | 1.5000
20 |  | RESISTOR0805_NOOUTLINE | working-eagle-import | R6 | 270K | 0805-NO | working | 1 | 1 |  |  | / | working(1) | 145.8174 | -106.7816 | 270.0000 | top | SMD | yes | 3.2000 | 1.5000
21 |  | RESISTOR_0805MP | working-eagle-import | R2 | 340K | _0805MP | working | 1 | 1 |  |  | / | working(1) | 150.0084 | -103.7336 | 0.0000 | top | SMD | yes | 3.2320 | 1.3000
22 |  | RESISTOR_0805MP | working-eagle-import | R1 | 1.87M | _0805MP | working | 1 | 1 |  |  | / | working(1) | 150.0084 | -101.8286 | 180.0000 | top | SMD | yes | 3.2320 | 1.3000
23 |  | RESISTOR0805_NOOUTLINE | working-eagle-import | R3 | 1.87M | 0805-NO | working | 1 | 1 |  |  | / | working(1) | 153.9454 | -110.8456 | 270.0000 | top | SMD | yes | 3.2000 | 1.5000
24 |  | -PNP_DRIVER-SC59-BEC | working-eagle-import | T1 | MMUN2133LT1G | SC59-BEC | working | 1 | 1 |  |  | / | working(1) | 146.1476 | -111.0996 | 0.0000 | top | SMD | yes | 2.9000 | 3.8000
25 |  | RESISTOR0805_NOOUTLINE | working-eagle-import | THERM0 | 15K | 0805-NO | working | 1 | 1 |  |  | / | working(1) | 137.4354 | -107.0356 | 90.0000 | top | SMD | yes | 3.2000 | 1.5000
26 |  | MCP73871 | working-eagle-import | U2 | MCP73871 | QFN20_4MM | working | 1 | 1 |  |  | / | working(1) | 142.2614 | -107.0356 | 270.0000 | top | SMD | yes | 4.6600 | 4.6600
27 |  | VREG_TPS6103X | working-eagle-import | U1 | TPS61090RSAR | PVQFN-16 | working | 1 | 1 |  |  | / | working(1) | 154.7214 | -106.2276 | 180.0000 | top | SMD | yes | 5.2500 | 5.2500
28 |  | TERMBLOCK_1X2 | working-eagle-import | X1 | TERMBLOCK_1X2 | TERMBLOCK_1X2-3.5MM | working | 1 | 1 |  |  | / | working(1) | 164.3594 | -104.6861 | 90.0000 | top | SMD | yes | 5.6844 | 2.1844

## Colors
KiCad Fields (default)
Generated Fields
User Fields
Empty Fields