## BoM
KiBot Bill of Materials
|  | Schematic: | working | Component Groups: | 10
|  | Variant: | default | Component Count: | 13 (0 SMD/ 0 THT)
|  | Revision: |  | Fitted Components: | 13 (0 SMD/ 0 THT)
|  | Date: | 2023-08-03_17-21-23 | Number of PCBs: | 1
|  | KiCad Version: | 7.0.6-7.0.6~ubuntu22.04.1 | Total Components: | 13
Row | Description | Part | Part Lib | References | Value | Footprint | Footprint Lib | Quantity Per PCB | Build Quantity | Status | Datasheet | Sheetpath | Source BoM | Footprint X | Footprint Y | Footprint Rot | Footprint Side | Footprint Type | Footprint Populate | Footprint X-Size | Footprint Y-Size
1 |  | CAP_CERAMIC0805-NOOUTLINE | working-eagle-import | C2 | 0.1uF | 0805-NO | working | 1 | 1 |  |  | / | working(1) | 151.0411 | -92.6846 | 90.0000 | top | SMD | yes | 3.1400 | 1.5000
2 |  | CAP_CERAMIC0805-NOOUTLINE | working-eagle-import | C1 C3 | 10uF | 0805-NO | working | 2 | 2 |  |  | / | working(2) | 137.5791 | -106.4006 | 270.0000 | top | SMD | yes | 3.1400 | 1.5000
3 |  | HEADER-1X1ROUND | working-eagle-import | JP2 | HEADER-1X1ROUND | 1X01_ROUND | working | 1 | 1 |  |  | / | working(1) | 157.1371 | -95.0976 | 0.0000 | top | SMD | yes | 1.6764 | 1.6764
4 |  | HEADER-1X570MIL | working-eagle-import | JP1 | HEADER-1X570MIL | 1X05_ROUND_70 | working | 1 | 1 |  |  | / | working(1) | 143.1671 | -91.6686 | 0.0000 | top | SMD | yes | 11.9380 | 1.7780
5 |  | HEADER-1X970MIL | working-eagle-import | JP3 | HEADER-1X970MIL | 1X09_ROUND_70 | working | 1 | 1 |  |  | / | working(1) | 148.2471 | -117.0686 | 0.0000 | top | SMD | yes | 22.0980 | 1.7780
6 |  | RESISTOR0805_NOOUTLINE | working-eagle-import | R1 R2 R3 | 100K | 0805-NO | working | 3 | 3 |  |  | / | working(3) | 140.8811 | -113.0046 | 270.0000 | top | SMD | yes | 3.1400 | 1.5000
7 |  | 74HC4050DTSSOP | working-eagle-import | U2 | 74HC4050D | TSSOP16 | working | 1 | 1 |  |  | / | working(1) | 138.8491 | -101.0666 | 180.0000 | top | SMD | yes | 4.8548 | 6.8262
8 |  | VREG_SOT23-5 | working-eagle-import | U3 | AP2112K-3.3 | SOT23-5 | working | 1 | 1 |  |  | / | working(1) | 138.0871 | -110.5916 | 0.0000 | top | SMD | yes | 2.4500 | 3.8002
9 |  | RFM69HCW_SMT | working-eagle-import | U1 | RFM69HCW | RFMHCW_SMT | working | 1 | 1 |  |  | / | working(1) | 150.2791 | -104.8766 | 90.0000 | top | SMD | yes | 18.2000 | 14.8000
10 |  | SMACONNECTOR_EDGE_UFL | working-eagle-import | X1 | uFL/SMA | SMA_EDGELAUNCH_UFL | working | 1 | 1 |  |  | / | working(1) | 157.1371 | -90.5256 | 270.0000 | top | SMD | yes | 4.0640 | 6.6040

## Colors
KiCad Fields (default)
Generated Fields
User Fields
Empty Fields