## BoM
KiBot Bill of Materials
|  | Schematic: | working | Component Groups: | 9
|  | Variant: | default | Component Count: | 9 (0 SMD/ 0 THT)
|  | Revision: |  | Fitted Components: | 9 (0 SMD/ 0 THT)
|  | Date: | 2023-08-03_17-21-23 | Number of PCBs: | 1
|  | KiCad Version: | 7.0.6-7.0.6~ubuntu22.04.1 | Total Components: | 9
Row | Description | Part | Part Lib | References | Value | Footprint | Footprint Lib | Quantity Per PCB | Build Quantity | Status | Datasheet | Sheetpath | Source BoM | Footprint X | Footprint Y | Footprint Rot | Footprint Side | Footprint Type | Footprint Populate | Footprint X-Size | Footprint Y-Size
1 |  | BATTERY | working-eagle-import | B1 | JSTPH2 | JSTPH2 | working | 1 | 1 |  |  | / | working(1) | 148.5011 | -99.0346 | 180.0000 | bottom | SMD | yes | 8.4000 | 9.2000
2 |  | CAP_CERAMIC0805-NOOUTLINE | working-eagle-import | C1 | 10uF | 0805-NO | working | 1 | 1 |  |  | / | working(1) | 142.9131 | -107.9246 | 90.0000 | top | SMD | yes | 3.1400 | 1.5000
3 |  | LED0805_NOOUTLINE | working-eagle-import | D1 | GREEN | CHIPLED_0805_NOOUTLINE | working | 1 | 1 |  |  | / | working(1) | 154.8511 | -103.2256 | 270.0000 | top | SMD | yes | 1.2000 | 3.3000
4 |  | HEADER-1X576MIL | working-eagle-import | JP1 | HEADER-1X576MIL | 1X05_ROUND_76 | working | 1 | 1 |  |  | / | working(1) | 148.5011 | -111.9886 | 0.0000 | top | SMD | yes | 12.0904 | 1.9304
5 |  | RESISTOR0805_NOOUTLINE | working-eagle-import | R2 | 1K | 0805-NO | working | 1 | 1 |  |  | / | working(1) | 154.7241 | -101.4476 | 0.0000 | top | SMD | yes | 3.1400 | 1.5000
6 |  | RESISTOR0805_NOOUTLINE | working-eagle-import | R1 | 1M | 0805-NO | working | 1 | 1 |  |  | / | working(1) | 153.0731 | -107.7976 | 270.0000 | top | SMD | yes | 3.1400 | 1.5000
7 |  | SWITCH_TACT_SMT_EVQQ2_SMALL | working-eagle-import | SW1 | MANUAL | EVQ-Q2_SMALLER | working | 1 | 1 |  |  | / | working(1) | 148.5011 | -99.9236 | 90.0000 | top | SMD | yes | 8.2000 | 5.2000
8 |  | TPL5111 | working-eagle-import | U1 | TPL5111DDC | SOT23-6 | working | 1 | 1 |  |  | / | working(1) | 149.7711 | -107.4166 | 270.0000 | top | SMD | yes | 2.4500 | 3.8000
9 |  | TRIMPOTTC33X-2 | working-eagle-import | VR1 | 200k | TRIMPOT_BOURNS_TC33X-2 | working | 1 | 1 |  |  | / | working(1) | 145.7071 | -107.0991 | 0.0000 | top | SMD | yes | 3.2000 | 4.6000

## Colors
KiCad Fields (default)
Generated Fields
User Fields
Empty Fields