## BoM
KiBot Bill of Materials
|  | Schematic: | working | Component Groups: | 13
|  | Variant: | default | Component Count: | 15 (0 SMD/ 0 THT)
|  | Revision: |  | Fitted Components: | 15 (0 SMD/ 0 THT)
|  | Date: | 2023-08-03_17-21-23 | Number of PCBs: | 1
|  | KiCad Version: | 7.0.6-7.0.6~ubuntu22.04.1 | Total Components: | 15
Row | Description | Part | Part Lib | References | Value | Footprint | Footprint Lib | Quantity Per PCB | Build Quantity | Status | Datasheet | Sheetpath | Source BoM | Footprint X | Footprint Y | Footprint Rot | Footprint Side | Footprint Type | Footprint Populate | Footprint X-Size | Footprint Y-Size
1 |  | BATTERYCR1220_SMT | working-eagle-import | B1 | CR1220 | CR1220 | working | 1 | 1 |  |  | / | working(1) | 148.5011 | -95.0976 | 180.0000 | bottom | SMD | yes | 19.6508 | 6.3500
2 |  | CAP_CERAMIC0805-NOOUTLINE | working-eagle-import | C1 | 0.1uF | 0805-NO | working | 1 | 1 |  |  | / | working(1) | 157.7721 | -97.2326 | 90.0000 | top | SMD | yes | 3.1400 | 1.5000
3 |  | CAP_CERAMIC0805-NOOUTLINE | working-eagle-import | C2 C3 | 10uF | 0805-NO | working | 2 | 2 |  |  | / | working(2) | 159.8041 | -97.2806 | 90.0000 | top | SMD | yes | 3.1400 | 1.5000
4 |  | DIODESOD-323 | working-eagle-import | D1 | 1N4148 | SOD-323 | working | 1 | 1 |  |  | / | working(1) | 157.6451 | -111.3536 | 90.0000 | top | SMD | yes | 3.8900 | 0.8000
5 |  | DIODESOD-323 | working-eagle-import | D2 | CUS520 | SOD-323 | working | 1 | 1 |  |  | / | working(1) | 138.2141 | -109.1946 | 90.0000 | top | SMD | yes | 3.8900 | 0.8000
6 |  | FERRITE-0805NO | working-eagle-import | FB1 | Ferrite | 0805-NO | working | 1 | 1 |  |  | / | working(1) | 159.8041 | -101.3446 | 90.0000 | top | SMD | yes | 3.1400 | 1.5000
7 |  | HEADER-1X970MIL | working-eagle-import | JP1 | HEADER-1X970MIL | 1X09_ROUND_70 | working | 1 | 1 |  |  | / | working(1) | 148.5011 | -120.1166 | 180.0000 | top | SMD | yes | 22.0980 | 1.7780
8 |  | LED0805 | working-eagle-import | LED1 | RED | CHIPLED_0805 | working | 1 | 1 |  |  | / | working(1) | 137.9841 | -100.1776 | 180.0000 | top | SMD | yes | 1.2000 | 3.3000
9 |  | RESISTOR0805_NOOUTLINE | working-eagle-import | R1 | 1K | 0805-NO | working | 1 | 1 |  |  | / | working(1) | 137.9361 | -104.2416 | 90.0000 | top | SMD | yes | 3.1400 | 1.5000
10 |  | RESISTOR0805_NOOUTLINE | working-eagle-import | R2 R3 | 10K | 0805-NO | working | 2 | 2 |  |  | / | working(2) | 157.7721 | -101.3446 | 270.0000 | top | SMD | yes | 3.1400 | 1.5000
11 |  | GPS_FGPMMOPA6H | working-eagle-import | U1 | FGPMMOPA6H | FGPMMOPA6H | working | 1 | 1 |  |  | / | working(1) | 147.9931 | -104.6226 | 90.0000 | top | SMD | yes | 18.0000 | 14.5000
12 |  | VREG_SOT23-5 | working-eagle-import | U2 | MIC5225-3.3 | SOT23-5 | working | 1 | 1 |  |  | / | working(1) | 158.7881 | -105.1546 | 270.0000 | top | SMD | yes | 2.4500 | 3.8002
13 |  | U.FL | working-eagle-import | U$20 | U.FL | U.FL | working | 1 | 1 |  |  | / | working(1) | 154.7241 | -93.1926 | 270.0000 | top | SMD | yes | 4.1000 | 3.6000

## Colors
KiCad Fields (default)
Generated Fields
User Fields
Empty Fields