## BoM
KiBot Bill of Materials
|  | Schematic: | working | Component Groups: | 6
|  | Variant: | default | Component Count: | 7 (0 SMD/ 0 THT)
|  | Revision: |  | Fitted Components: | 7 (0 SMD/ 0 THT)
|  | Date: | 2023-08-03_17-21-23 | Number of PCBs: | 1
|  | KiCad Version: | 7.0.6-7.0.6~ubuntu22.04.1 | Total Components: | 7
Row | Description | Part | Part Lib | References | Value | Footprint | Footprint Lib | Quantity Per PCB | Build Quantity | Status | Datasheet | Sheetpath | Source BoM | Footprint X | Footprint Y | Footprint Rot | Footprint Side | Footprint Type | Footprint Populate | Footprint X-Size | Footprint Y-Size
1 |  | CR1220THM | working-eagle-import | BAT0 | CR1220 | CR1220-THM | working | 1 | 1 |  |  | / | working(1) | 155.2956 | -110.9726 | 180.0000 | top | SMD | yes | 16.3830 | 3.9624
2 |  | C-US025-025X050 | working-eagle-import | C1 | 0.1uF | C025-025X050 | working | 1 | 1 |  |  | / | working(1) | 136.8806 | -108.4326 | 180.0000 | top | SMD | yes | 4.2164 | 1.6764
3 |  | DS1307 | working-eagle-import | IC3 | DS1307 | DIL08 | working | 1 | 1 |  |  | / | working(1) | 145.1356 | -98.7806 | 90.0000 | top | SMD | yes | 8.9408 | 10.2616
4 |  | PINHD-1X5 | working-eagle-import | JP2 | PINHD-1X5 | 1X05 | working | 1 | 1 |  |  | / | working(1) | 135.3566 | -99.9236 | 90.0000 | top | SMD | yes | 11.6840 | 3.0480
5 |  | CRYTALTC38H | working-eagle-import | Q1 | 32.768 | TC38H | working | 1 | 1 |  |  | / | working(1) | 151.7396 | -101.3206 | 270.0000 | top | SMD | yes | 3.8608 | 1.3208
6 |  | R-US_0207/10 | working-eagle-import | R1 R2 | 2.2k | 0207_10 | working | 2 | 2 |  |  | / | working(2) | 144.7546 | -110.4646 | 270.0000 | top | SMD | yes | 11.8364 | 1.6764

## Colors
KiCad Fields (default)
Generated Fields
User Fields
Empty Fields