## BoM
KiBot Bill of Materials
|  | Schematic: | working | Component Groups: | 42
|  | Variant: | default | Component Count: | 134 (99 SMD/ 35 THT)
|  | Revision: |  | Fitted Components: | 134 (99 SMD/ 35 THT)
|  | Date: | 2023-08-02_17-08-57 | Number of PCBs: | 1
|  | KiCad Version: | 7.0.6-7.0.6~ubuntu22.04.1 | Total Components: | 134
Row | Description | Part | Part Lib | References | Value | Footprint | Footprint Lib | Quantity Per PCB | Build Quantity | Status | Datasheet | Sheetpath | Source BoM | Footprint X | Footprint Y | Footprint Rot | Footprint Side | Footprint Type | Footprint Populate | Footprint X-Size | Footprint Y-Size
1 |  | C | LPF-rescue | C17 C45 | 4.7p | ATC_500_HandSoldering | ATC_B | 2 | 2 |  |  | / | working(2) | 93.2500 | -74.5000 | 270.0000 | bottom | SMD | yes | 6.0000 | 3.5000
2 |  | C | LPF-rescue | C44 | 6.8p | ATC_500_HandSoldering | ATC_B | 1 | 1 |  |  | / | working(1) | 110.7500 | -109.5000 | 270.0000 | bottom | SMD | yes | 6.0000 | 3.5000
3 |  | C | LPF-rescue | C30 | 12p | ATC_500_HandSoldering | ATC_B | 1 | 1 |  |  | / | working(1) | 93.2500 | -86.5000 | 270.0000 | bottom | SMD | yes | 6.0000 | 3.5000
4 |  | C | LPF-rescue | C43 | 22p | ATC_500_HandSoldering | ATC_B | 1 | 1 |  |  | / | working(1) | 127.7500 | -109.5000 | 270.0000 | bottom | SMD | yes | 6.0000 | 3.5000
5 |  | C | LPF-rescue | C16 C18 C29 C41 | 39p | ATC_500_HandSoldering | ATC_B | 4 | 4 |  |  | / | working(4) | 144.7500 | -75.0000 | 270.0000 | bottom | SMD | yes | 6.0000 | 3.5000
6 |  | C | LPF-rescue | C24 C28 C38 | 56p | ATC_500_HandSoldering | ATC_B | 3 | 3 |  |  | / | working(3) | 86.2500 | -80.0000 | 90.0000 | bottom | SMD | yes | 6.0000 | 3.5000
7 |  | C | LPF-rescue | C23 C40 | 68p | ATC_500_HandSoldering | ATC_B | 2 | 2 |  |  | / | working(2) | 102.7500 | -67.5000 | 0.0000 | bottom | SMD | yes | 6.0000 | 3.5000
8 |  | C | LPF-rescue | C22 C50 C55 | 82p | ATC_500_HandSoldering | ATC_B | 3 | 3 |  |  | / | working(3) | 119.7500 | -67.5000 | 0.0000 | bottom | SMD | yes | 6.0000 | 3.5000
9 |  | C | LPF-rescue | C49 | 100p | ATC_500_HandSoldering | ATC_B | 1 | 1 |  |  | / | working(1) | 120.2500 | -103.5000 | 270.0000 | bottom | SMD | yes | 6.0000 | 3.5000
10 |  | C | LPF-rescue | C11 C27 | 120p | ATC_500_HandSoldering | ATC_B | 2 | 2 |  |  | / | working(2) | 136.7500 | -67.5000 | 0.0000 | bottom | SMD | yes | 6.0000 | 3.5000
11 |  | C | LPF-rescue | C39 C51 | 150p | ATC_500_HandSoldering | ATC_B | 2 | 2 |  |  | / | working(2) | 195.7500 | -109.5000 | 270.0000 | bottom | SMD | yes | 6.0000 | 3.5000
12 |  | C | LPF-rescue | C37 C42 | 180p | ATC_500_HandSoldering | ATC_B | 2 | 2 |  |  | / | working(2) | 108.2500 | -98.5000 | 270.0000 | bottom | SMD | yes | 6.0000 | 3.5000
13 |  | C | LPF-rescue | C31 C35 C36 | 220p | ATC_500_HandSoldering | ATC_B | 3 | 3 |  |  | / | working(3) | 134.2500 | -80.5000 | 90.0000 | bottom | SMD | yes | 6.0000 | 3.5000
14 |  | C | LPF-rescue | C26 | 240p | ATC_500_HandSoldering | ATC_B | 1 | 1 |  |  | / | working(1) | 178.7500 | -74.0000 | 270.0000 | bottom | SMD | yes | 6.0000 | 3.5000
15 |  | C | LPF-rescue | C21 | 330p | ATC_500_HandSoldering | ATC_B | 1 | 1 |  |  | / | working(1) | 153.7500 | -68.0000 | 0.0000 | bottom | SMD | yes | 6.0000 | 3.5000
16 |  | C | LPF-rescue | C48 | 390p | ATC_500_HandSoldering | ATC_B | 1 | 1 |  |  | / | working(1) | 154.2500 | -103.5000 | 270.0000 | bottom | SMD | yes | 6.0000 | 3.5000
17 |  | C | LPF-rescue | C20 C25 | 470p | ATC_500_HandSoldering | ATC_B | 2 | 2 |  |  | / | working(2) | 170.7500 | -68.0000 | 0.0000 | bottom | SMD | yes | 6.0000 | 3.5000
18 |  | C | LPF-rescue | C47 | 560p | ATC_500_HandSoldering | ATC_B | 1 | 1 |  |  | / | working(1) | 179.5000 | -110.5000 | 270.0000 | bottom | SMD | yes | 6.0000 | 3.5000
19 |  | C | LPF-rescue | C34 | 680p | ATC_500_HandSoldering | ATC_B | 1 | 1 |  |  | / | working(1) | 159.7500 | -98.5000 | 270.0000 | bottom | SMD | yes | 6.0000 | 3.5000
20 |  | C | LPF-rescue | C19 | 1000p | ATC_500_HandSoldering | ATC_B | 1 | 1 |  |  | / | working(1) | 187.7500 | -68.0000 | 0.0000 | bottom | SMD | yes | 6.0000 | 3.5000
21 |  | C | LPF-rescue | C33 C46 | 1100p | ATC_500_HandSoldering | ATC_B | 2 | 2 |  |  | / | working(2) | 176.7500 | -98.5000 | 270.0000 | bottom | SMD | yes | 6.0000 | 3.5000
22 |  | C | LPF-rescue | C32 | 2200p | ATC_500_HandSoldering | ATC_B | 1 | 1 |  |  | / | working(1) | 193.2500 | -98.5000 | 270.0000 | bottom | SMD | yes | 6.0000 | 3.5000
23 |  | C | LPF-rescue | C1 C2 C3 C4 C5 C6 C7 C8 C9 C10 C12 C13 C14 C15 C52 C53 C54 C56 C57 C58 C60 C61 C62 C63 C64 C65 C66 C67 C70 | 10n | C_0805_2012Metric_Pad1.15x1.40mm_HandSolder | Capacitor_SMD | 29 | 29 |  |  | / | working(29) | 192.7250 | -64.0000 | 180.0000 | bottom | SMD | yes | 3.2000 | 1.4000
24 |  | C | LPF-rescue | C68 | 100n | C_0805_2012Metric_Pad1.15x1.40mm_HandSolder | Capacitor_SMD | 1 | 1 |  |  | / | working(1) | 70.2500 | -47.4750 | 270.0000 | bottom | SMD | yes | 3.2000 | 1.4000
25 |  | C | LPF-rescue | C59 | C (nc) | ATC_500_HandSoldering | ATC_B | 1 | 1 |  |  | / | working(1) | 86.2500 | -103.5000 | 90.0000 | bottom | SMD | yes | 6.0000 | 3.5000
26 |  | D | LPF-rescue | D1 D2 D3 D4 D5 D6 D7 D8 D9 D10 D11 D12 D13 D14 D15 | D | D_SMB | Diode_SMD | 15 | 15 |  |  | / | working(15) | 75.2500 | -45.5000 | 0.0000 | bottom | SMD | yes | 6.8000 | 2.3000
27 |  | Conn_02x05_Counter_Clockwise | LPF-rescue | J1 | Conn_02x05_Counter_Clockwise | PinHeader_2x05_P2.54mm_Vertical | Connector_PinHeader_2.54mm | 1 | 1 |  |  | / | working(1) | 68.2900 | -107.1200 | 180.0000 | top | THT | yes | 4.2400 | 11.8600
28 |  | L_Core_Ferrite_Small | LPF-rescue | L2 L15 | 169nH | T50_V_THT | T50 | 2 | 2 |  |  | / | working(2) | 90.2500 | -72.0000 | 270.0000 | top | THT | yes | 8.5800 | 7.3100
29 |  | L_Core_Ferrite_Small | LPF-rescue | L8 | 196nH | T50_V_THT | T50 | 1 | 1 |  |  | / | working(1) | 90.2500 | -89.5000 | 0.0000 | top | THT | yes | 8.5800 | 7.3100
30 |  | L_Core_Ferrite_Small | LPF-rescue | L7 | 235nH | T50_V_THT | T50 | 1 | 1 |  |  | / | working(1) | 107.2500 | -72.0000 | 270.0000 | top | THT | yes | 8.5800 | 7.3100
31 |  | L_Core_Ferrite_Small | LPF-rescue | L6 L9 L14 L16 | 311nH | T50_V_THT | T50 | 4 | 4 |  |  | / | working(4) | 124.2500 | -72.0000 | 270.0000 | top | THT | yes | 8.5800 | 7.3100
32 |  | L_Core_Ferrite_Small | LPF-rescue | L13 | 351nH | T50_V_THT | T50 | 1 | 1 |  |  | / | working(1) | 124.2500 | -107.0000 | 270.0000 | top | THT | yes | 8.5800 | 7.3100
33 |  | L_Core_Ferrite_Small | LPF-rescue | L1 | 562nH | T50_V_THT | T50 | 1 | 1 |  |  | / | working(1) | 141.2500 | -72.5000 | 270.0000 | top | THT | yes | 8.5800 | 7.3100
34 |  | L_Core_Ferrite_Small | LPF-rescue | L5 | 1.18uH | T50_V_THT | T50 | 1 | 1 |  |  | / | working(1) | 158.2500 | -72.0000 | 270.0000 | top | THT | yes | 8.5800 | 7.3100
35 |  | L_Core_Ferrite_Small | LPF-rescue | L12 | 1.36uH | T50_V_THT | T50 | 1 | 1 |  |  | / | working(1) | 158.2500 | -107.0000 | 270.0000 | top | THT | yes | 8.5800 | 7.3100
36 |  | L_Core_Ferrite_Small | LPF-rescue | L11 | 2.02uH | T50_V_THT | T50 | 1 | 1 |  |  | / | working(1) | 175.2500 | -107.0000 | 270.0000 | top | THT | yes | 8.5800 | 7.3100
37 |  | L_Core_Ferrite_Small | LPF-rescue | L3 | 3.5uH | T50_V_THT | T50 | 1 | 1 |  |  | / | working(1) | 192.2500 | -72.0000 | 270.0000 | top | THT | yes | 8.5800 | 7.3100
38 |  | L_Core_Ferrite_Small | LPF-rescue | L10 | 4.4uH | T50_V_THT | T50 | 1 | 1 |  |  | / | working(1) | 192.2500 | -107.0000 | 270.0000 | top | THT | yes | 8.5800 | 7.3100
39 |  | L_Core_Ferrite_Small | LPF-rescue | L4 | 1,66uH | T50_V_THT | T50 | 1 | 1 |  |  | / | working(1) | 175.2500 | -72.0000 | 270.0000 | top | THT | yes | 8.5800 | 7.3100
40 |  | L_Core_Ferrite_Small | LPF-rescue | L17 L24 L25 L26 L27 L28 L29 L30 L31 L32 L33 L34 L35 L36 L37 | Choke | L_0805_2012Metric_Pad1.15x1.40mm_HandSolder | Inductor_SMD | 15 | 15 |  |  | / | working(15) | 65.7750 | -91.2500 | 180.0000 | bottom | SMD | yes | 3.2000 | 1.4000
41 |  | BNC | LPF-rescue | P1 P3 P4 | SMA | SMA_PINS | SMA_PINS | 3 | 3 |  |  | / | working(3) | 63.2500 | -84.5000 | 270.0000 | top | THT | yes | 7.5794 | 7.5794
42 |  | D2n-d2n | LPF-rescue | RL1 RL2 RL3 RL4 RL5 RL6 RL7 RL8 RL9 RL10 RL11 RL12 RL13 RL14 RL15 | D2n | D2n | 2_Form_C_Relay | 15 | 15 |  |  | / | working(15) | 75.2500 | -51.5000 | 0.0000 | top | THT | yes | 10.1200 | 20.2800

## Colors
KiCad Fields (default)
Generated Fields
User Fields
Empty Fields