## BoM
KiBot Bill of Materials
|  | Schematic: | working | Component Groups: | 14
|  | Variant: | default | Component Count: | 43 (27 SMD/ 16 THT)
|  | Revision: |  | Fitted Components: | 43 (27 SMD/ 16 THT)
|  | Date: | 2023-08-02_17-08-58 | Number of PCBs: | 1
|  | KiCad Version: | 7.0.6-7.0.6~ubuntu22.04.1 | Total Components: | 43
Row | Description | Part | Part Lib | References | Value | Footprint | Footprint Lib | Quantity Per PCB | Build Quantity | Status | Datasheet | Sheetpath | Source BoM | Footprint X | Footprint Y | Footprint Rot | Footprint Side | Footprint Type | Footprint Populate | Footprint X-Size | Footprint Y-Size
1 | Unpolarized capacitor, small symbol | C_Small | Device | C1 C13 | 22p | C_0805_2012Metric_Pad1.18x1.45mm_HandSolder | Capacitor_SMD | 2 | 2 |  | ~ | / | working(2) | 238.5000 | -92.0000 | 180.0000 | bottom | SMD | yes | 3.2500 | 1.4500
2 | Unpolarized capacitor, small symbol | C_Small | Device | C20 | 100p | C_0805_2012Metric_Pad1.18x1.45mm_HandSolder | Capacitor_SMD | 1 | 1 |  | ~ | / | working(1) | 230.5375 | -92.0000 | 0.0000 | bottom | SMD | yes | 3.2500 | 1.4500
3 | Unpolarized capacitor, small symbol | C_Small | Device | C2 C5 C7 C9 C11 | 10n | C_0805_2012Metric_Pad1.18x1.45mm_HandSolder | Capacitor_SMD | 5 | 5 |  | ~ | / | working(5) | 247.5000 | -84.5000 | 270.0000 | bottom | SMD | yes | 3.2500 | 1.4500
4 | Unpolarized capacitor, small symbol | C_Small | Device | C3 C4 C6 C8 C10 C12 C14 C15 C16 C17 C18 C19 | 100n | C_0805_2012Metric_Pad1.18x1.45mm_HandSolder | Capacitor_SMD | 12 | 12 |  | ~ | / | working(12) | 250.5000 | -89.0000 | 0.0000 | bottom | SMD | yes | 3.2500 | 1.4500
5 | Diode, small symbol | D_Small | Device | D1 | BAS16J | D_SOD-323_HandSoldering | Diode_SMD | 1 | 1 |  | ~ | / | working(1) | 240.0000 | -63.5000 | 270.0000 | bottom | SMD | yes | 3.5000 | 1.0000
6 | Diode, small symbol | D_Small | Device | D3 D4 D5 D6 | D_Small | D_SOD-323_HandSoldering | Diode_SMD | 4 | 4 |  | ~ | / | working(4) | 155.5000 | -84.0000 | 90.0000 | bottom | SMD | yes | 3.5000 | 1.0000
7 | coaxial connector (BNC, SMA, SMB, SMC, Cinch/RCA, LEMO, ...) | Conn_Coaxial | Connector | J1 J2 J3 J4 | ANT3 | Coaxial_N_Flange | Conn_N | 4 | 4 |  | ~ | / | working(4) | 169.0360 | -106.8960 | 180.0000 | bottom | THT | yes | 24.2880 | 24.2880
8 | Generic connector, double row, 02x05, odd/even pin numbering scheme (row 1 odd numbers, row 2 even numbers), script generated (kicad-library-utils/schlib/autogen/connector/) | Conn_02x05_Odd_Even | Connector_Generic | J10 | Con_IDC | IDC-Header_2x05_P2.54mm_Vertical | Connector_IDC | 1 | 1 |  | ~ | / | working(1) | 232.8400 | -55.0000 | 90.0000 | top | THT | yes | 4.2400 | 11.8600
9 | coaxial connector (BNC, SMA, SMB, SMC, Cinch/RCA, LEMO, ...) | Conn_Coaxial | Connector | J6 J7 J8 | FROM ATU OUT | BNC_Amphenol_031532951RFX | BNC_Amphenol_031-5329-51RFX | 3 | 3 |  | ~ | / | working(3) | 190.0000 | -106.5600 | 0.0000 | top | THT | yes | 10.4800 | 10.4800
10 | coaxial connector (BNC, SMA, SMB, SMC, Cinch/RCA, LEMO, ...) | Conn_Coaxial | Connector | J5 J9 J11 | TRX From SDR | SMA_PINS | SMA_PINS | 3 | 3 |  | ~ | / | working(3) | 259.5000 | -76.2500 | 0.0000 | top | THT | yes | 7.5794 | 7.5794
11 | Omron Ultracompact, Ultrasensitive DPDT Relay, Single-side Stable | G6H-2 | Relay | K3 | TQ2-12V | DIPS762W80P254L1400H530Q10N | TQ2-12V | 1 | 1 |  | http://cdn-reichelt.de/documents/datenblatt/C300/G6H%23OMR.pdf | / | working(1) | 247.1600 | -81.3800 | 270.0000 | top | THT | yes | 9.1200 | 11.6600
12 |  | G2R-1-E_DC12 | RELAY_G2R-1-E AC12 | K1 K2 K4 K5 | TRA2 L-12VDC-S-Z | RELAY_G2R-1-E AC12 | RELAY_G2R-1-E AC12 | 4 | 4 |  | G2R-1-E DC12 | / | working(4) | 194.0000 | -87.4000 | 0.0000 | top | THT | yes | 9.3034 | 26.8034
13 | Resistor, small symbol | R_Small | Device | R2 | 5K6 | R_0805_2012Metric_Pad1.20x1.40mm_HandSolder | Resistor_SMD | 1 | 1 |  | ~ | / | working(1) | 238.0000 | -70.0000 | 315.0000 | bottom | SMD | yes | 3.2000 | 1.4000
14 | Resistor, small symbol | R_Small | Device | R1 | 33k | R_0805_2012Metric_Pad1.20x1.40mm_HandSolder | Resistor_SMD | 1 | 1 |  | ~ | / | working(1) | 240.5000 | -67.5000 | 135.0000 | bottom | SMD | yes | 3.2000 | 1.4000

## Colors
KiCad Fields (default)
Generated Fields
User Fields
Empty Fields