## BoM
KiBot Bill of Materials
|  | Schematic: | working | Component Groups: | 14
|  | Variant: | default | Component Count: | 16 (14 SMD/ 2 THT)
|  | Revision: |  | Fitted Components: | 16 (14 SMD/ 2 THT)
|  | Date: | 2023-08-02_17-08-58 | Number of PCBs: | 1
|  | KiCad Version: | 7.0.6-7.0.6~ubuntu22.04.1 | Total Components: | 16
Row | Description | Part | Part Lib | References | Value | Footprint | Footprint Lib | Quantity Per PCB | Build Quantity | Status | Datasheet | Sheetpath | Source BoM | Footprint X | Footprint Y | Footprint Rot | Footprint Side | Footprint Type | Footprint Populate | Footprint X-Size | Footprint Y-Size
1 | Unpolarized capacitor, small symbol | C_Small | Device | C3 | 3.9n | C_0805_2012Metric_Pad1.18x1.45mm_HandSolder | Capacitor_SMD | 1 | 1 |  | ~ | / | working(1) | 135.0000 | -14.0000 | 90.0000 | top | SMD | yes | 3.2500 | 1.4500
2 | Unpolarized capacitor, small symbol | C_Small | Device | C4 | 100n | C_0805_2012Metric_Pad1.18x1.45mm_HandSolder | Capacitor_SMD | 1 | 1 |  | ~ | / | working(1) | 130.0000 | -15.0000 | 180.0000 | top | SMD | yes | 3.2500 | 1.4500
3 | Unpolarized capacitor, small symbol | C_Small | Device | C5 | 100n | C_1206_3216Metric_Pad1.33x1.80mm_HandSolder | Capacitor_SMD | 1 | 1 |  | ~ | / | working(1) | 135.0000 | -26.0000 | 0.0000 | top | SMD | yes | 4.4500 | 1.8000
4 | Unpolarized capacitor, small symbol | C_Small | Device | C1 C6 | 10u | C_1206_3216Metric_Pad1.33x1.80mm_HandSolder | Capacitor_SMD | 2 | 2 |  | ~ | / | working(2) | 127.0000 | -28.0000 | 180.0000 | top | SMD | yes | 4.4500 | 1.8000
5 | Unpolarized capacitor, small symbol | C_Small | Device | C2 | 22u 12V | C_1206_3216Metric_Pad1.33x1.80mm_HandSolder | Capacitor_SMD | 1 | 1 |  | ~ | / | working(1) | 142.0000 | -10.0000 | 90.0000 | top | SMD | yes | 4.4500 | 1.8000
6 | Diode, small symbol | D_Small | Device | D1 | 4148 | D_MELF | Diode_SMD | 1 | 1 |  | ~ | / | working(1) | 144.0000 | -14.0000 | 180.0000 | top | SMD | yes | 6.3000 | 2.7000
7 | Generic connector, single row, 01x02, script generated (kicad-library-utils/schlib/autogen/connector/) | Conn_01x02_Male | Connector | J1 J2 | Power In 19-25V | Molex_KK-254_AE-6410-02A_1x02_P2.54mm_Vertical | Connector_Molex | 2 | 2 |  | ~ | / | working(2) | 124.5200 | -21.2700 | 90.0000 | top | THT | yes | 4.2800 | 2.1900
8 | Inductor symbol for simulation only | INDUCTOR | pspice | L1 | 10u/4A | L_Bourns_SRR1260 | Inductor_SMD | 1 | 1 |  | ~ | / | working(1) | 145.6500 | -24.0000 | 0.0000 | top | SMD | yes | 12.6000 | 5.4000
9 | Resistor, small symbol | R_Small | Device | R5 | 0R | R_2010_5025Metric_Pad1.40x2.65mm_HandSolder | Resistor_SMD | 1 | 1 |  | ~ | / | working(1) | 131.5000 | -27.0000 | 270.0000 | top | SMD | yes | 6.2000 | 2.6500
10 | Resistor, small symbol | R_Small | Device | R3 | 6.8k | R_0805_2012Metric_Pad1.20x1.40mm_HandSolder | Resistor_SMD | 1 | 1 |  | ~ | / | working(1) | 136.0000 | -11.0000 | 180.0000 | top | SMD | yes | 3.2000 | 1.4000
11 | Resistor, small symbol | R_Small | Device | R2 | 10k 1% | R_0805_2012Metric_Pad1.20x1.40mm_HandSolder | Resistor_SMD | 1 | 1 |  | ~ | / | working(1) | 137.0000 | -14.0000 | 270.0000 | top | SMD | yes | 3.2000 | 1.4000
12 | Resistor, small symbol | R_Small | Device | R4 | 100k | R_0805_2012Metric_Pad1.20x1.40mm_HandSolder | Resistor_SMD | 1 | 1 |  | ~ | / | working(1) | 133.0000 | -14.0000 | 270.0000 | top | SMD | yes | 3.2000 | 1.4000
13 | Resistor, small symbol | R_Small | Device | R1 | Val | R_0805_2012Metric_Pad1.20x1.40mm_HandSolder | Resistor_SMD | 1 | 1 |  | ~ | / | working(1) | 139.0000 | -14.0000 | 90.0000 | top | SMD | yes | 3.2000 | 1.4000
14 | Synchronous Rectified 3A, 28V, 360kHz Step-Down Converter, DIP-8 | MP2303ADP | Regulator_Switching | U1 | MP2307 | SOIC-8-1EP_3.9x4.9mm_P1.27mm_EP2.95x4.9mm_Mask2.71x3.4mm_ThermalVias | Package_SO | 1 | 1 |  | https://www.monolithicpower.com/pub/media/document/MP2303A_r1.1.pdf | / | working(1) | 134.0000 | -20.0000 | 90.0000 | top | SMD | yes | 6.9000 | 4.9000

## Colors
KiCad Fields (default)
Generated Fields
User Fields
Empty Fields