## BoM
KiBot Bill of Materials
|  | Schematic: | working | Component Groups: | 15
|  | Variant: | default | Component Count: | 26 (24 SMD/ 0 THT)
|  | Revision: | 1.0 | Fitted Components: | 26 (24 SMD/ 0 THT)
|  | Date: | 2022-06-13 | Number of PCBs: | 1
|  | KiCad Version: | 7.0.6-7.0.6~ubuntu22.04.1 | Total Components: | 26
Row | Description | Part | Part Lib | References | Value | Footprint | Footprint Lib | Quantity Per PCB | Build Quantity | Status | Datasheet | Sheetpath | Source BoM | Footprint X | Footprint Y | Footprint Rot | Footprint Side | Footprint Type | Footprint Populate | Footprint X-Size | Footprint Y-Size
1 | Unpolarized capacitor | C | Device | C4 | 0.1uF | C_0603_1608Metric_Pad1.08x0.95mm_HandSolder | Capacitor_SMD | 1 | 1 |  | ~ | / | working(1) | 155.3475 | -107.3150 | 180.0000 | bottom | SMD | yes | 2.8000 | 0.9500
2 | Unpolarized capacitor | C | Device | C1 C9 C10 | 10uF 16V | C_0805_2012Metric_Pad1.18x1.45mm_HandSolder | Capacitor_SMD | 3 | 3 |  | ~ | / | working(3) | 147.9550 | -108.3525 | 270.0000 | bottom | SMD | yes | 3.2500 | 1.4500
3 | Polarized capacitor | C_Polarized | Device | C5 C6 C7 C8 | 10uF 50v | CP_Elec_6.3x5.4_Nichicon | Capacitor_SMD | 4 | 4 |  | ~ | / | working(4) | 151.7650 | -110.4900 | 270.0000 | top | SMD | yes | 8.9000 | 1.6000
4 | Polarized capacitor | C_Polarized | Device | C2 | 22uF 16V | CP_Elec_5x5.4 | Capacitor_SMD | 1 | 1 |  | ~ | / | working(1) | 138.4300 | -110.4900 | 270.0000 | top | SMD | yes | 7.4000 | 1.6000
5 | Zener diode | D_Zener | Device | D3 | 24V | SOT-23_Handsoldering | Package_TO_SOT_SMD | 1 | 1 |  | ~ | / | working(1) | 172.4900 | -112.7100 | 180.0000 | bottom | SMD | yes | 4.9000 | 2.7000
6 | Zener diode | D_Zener | Device | D1 | 5V6 | SC-59_Handsoldering | Package_TO_SOT_SMD | 1 | 1 |  | ~ | / | working(1) | 143.7650 | -108.5850 | 0.0000 | bottom | SMD | yes | 5.1000 | 2.7000
7 | Diode, anode on pin 1, for simulation only! | DIODE | Simulation_SPICE | D2 | Signal Diode | SOT-23_Handsoldering | Package_TO_SOT_SMD | 1 | 1 |  | ~ | / | working(1) | 162.8800 | -109.4500 | 270.0000 | bottom | SMD | yes | 4.9000 | 2.7000
8 | XLR Connector, Male or Female, 3 Pins | XLR3 | Connector | J1 | XLR3 | PinHeader_1x03_P2.54mm_Vertical | Connector_PinHeader_2.54mm | 1 | 1 |  | ~ | / | working(1) | 0.0000 | 0.0000 | 0.0000 | top | SMD | yes | 0.0000 | 0.0000
9 | Microphone | Microphone | Device | MK1 | AOM-5024L-HD-F-R | PinHeader_1x02_P2.54mm_Vertical | Connector_PinHeader_2.54mm | 1 | 1 |  | ~ | / | working(1) | 0.0000 | 0.0000 | 0.0000 | top | SMD | yes | 0.0000 | 0.0000
10 | Resistor | R | Device | R5 R6 | 100R | R_0603_1608Metric_Pad0.98x0.95mm_HandSolder | Resistor_SMD | 2 | 2 |  | ~ | / | working(2) | 159.1075 | -107.3150 | 180.0000 | bottom | SMD | yes | 2.8000 | 0.9500
11 | Resistor | R | Device | R1 R8 R12 | 4k7 | R_0603_1608Metric_Pad0.98x0.95mm_HandSolder | Resistor_SMD | 3 | 3 |  | ~ | / | working(3) | 147.0425 | -111.7600 | 180.0000 | bottom | SMD | yes | 2.8000 | 0.9500
12 | Resistor | R | Device | R4 R9 R10 | 10k | R_0603_1608Metric_Pad0.98x0.95mm_HandSolder | Resistor_SMD | 3 | 3 |  | ~ | / | working(3) | 162.5600 | -113.0300 | 0.0000 | bottom | SMD | yes | 2.8000 | 0.9500
13 | Resistor | R | Device | R7 R11 | 33k | R_0603_1608Metric_Pad0.98x0.95mm_HandSolder | Resistor_SMD | 2 | 2 |  | ~ | / | working(2) | 150.8525 | -109.8550 | 0.0000 | bottom | SMD | yes | 2.8000 | 0.9500
14 | Resistor | R | Device | R2 | 100k | R_0603_1608Metric_Pad0.98x0.95mm_HandSolder | Resistor_SMD | 1 | 1 |  | ~ | / | working(1) | 149.8600 | -113.0300 | 270.0000 | bottom | SMD | yes | 2.8000 | 0.9500
15 | Operational amplifier, single, node sequence=1:+ 2:- 3:OUT 4:V+ 5:V- | OPAMP | Simulation_SPICE | U1 | OPA1611 | SOIC-8_3.9x4.9mm_P1.27mm | Package_SO | 1 | 1 |  | ~ | / | working(1) | 156.9100 | -111.1250 | 0.0000 | bottom | SMD | yes | 6.9000 | 4.4100

## Colors
KiCad Fields (default)
Generated Fields
User Fields
Empty Fields