## BoM
KiBot Bill of Materials
|  | Schematic: | working | Component Groups: | 13
|  | Variant: | default | Component Count: | 20 (10 SMD/ 10 THT)
|  | Revision: | 1.0 | Fitted Components: | 20 (10 SMD/ 10 THT)
|  | Date: | 2018-01-08 | Number of PCBs: | 1
|  | KiCad Version: | 7.0.6-7.0.6~ubuntu22.04.1 | Total Components: | 20
Row | Description | Part | Part Lib | References | Value | Footprint | Footprint Lib | Quantity Per PCB | Build Quantity | Status | Datasheet | Sheetpath | Source BoM | Footprint X | Footprint Y | Footprint Rot | Footprint Side | Footprint Type | Footprint Populate | Footprint X-Size | Footprint Y-Size
1 |  | C | tinkerforge | C102 | 220pF | C0402F | kicad-libraries | 1 | 1 |  |  | / | working(1) | 13.6000 | -8.2500 | 270.0000 | top | THT | yes | 1.6000 | 0.7000
2 |  | C | tinkerforge | C1 C2 C3 C104 C105 | 100nF | C0603F | kicad-libraries | 5 | 5 |  |  | / | working(5) | 7.1000 | -22.6000 | 90.0000 | top | SMD | yes | 2.4000 | 0.9000
3 |  | C | tinkerforge | C103 | 1uF | C0603F | kicad-libraries | 1 | 1 |  |  | / | working(1) | 11.9000 | -14.7000 | 90.0000 | top | SMD | yes | 2.4000 | 0.9000
4 |  | C | tinkerforge | C101 | 10uF | C0805 | kicad-libraries | 1 | 1 |  |  | / | working(1) | 13.4000 | -14.9000 | 90.0000 | top | SMD | yes | 3.0023 | 1.2497
5 |  | LED | tinkerforge | D101 | blue | D0603E | kicad-libraries | 1 | 1 |  |  | / | working(1) | 2.0400 | -17.6800 | 180.0000 | top | SMD | yes | 2.8002 | 1.0000
6 | Connector 01x02 | CONN_01X02 | tinkerforge | P103 | BOOT | SolderJumper | kicad-libraries | 1 | 1 |  |  | / | working(1) | 11.5000 | -6.0300 | 225.0000 | top | THT | yes | 1.4000 | 1.4000
7 |  | CON-SENSOR2 | tinkerforge | P101 | CON-SENSOR2 | CON-SENSOR2 | kicad-libraries | 1 | 1 |  |  | / | working(1) | 20.0000 | -12.5000 | 90.0000 | top | THT | yes | 13.2000 | 5.5000
8 | Connector 01x01 | CONN_01X01 | tinkerforge | P102 | DEBUG | DEBUG_PAD | kicad-libraries | 1 | 1 |  |  | / | working(1) | 8.5200 | -5.4300 | 270.0000 | top | THT | yes | 0.7000 | 0.7000
9 |  | R | tinkerforge | R101 | 1k | R0603F | kicad-libraries | 1 | 1 |  |  | / | working(1) | 2.0400 | -16.3300 | 180.0000 | top | SMD | yes | 2.4000 | 0.9000
10 | 4 resistors Pack | R_PACK4 | tinkerforge | RP101 | 82 | 4X0402 | kicad-libraries | 1 | 1 |  |  | / | working(1) | 13.0900 | -10.9200 | 90.0000 | top | SMD | yes | 1.7983 | 1.8000
11 |  | BME680 | tinkerforge | U1 | BME680 | BME680 | kicad-libraries | 1 | 1 |  |  | / | working(1) | 10.0000 | -22.8000 | 270.0000 | top | THT | yes | 2.8000 | 3.8000
12 |  | DRILL | tinkerforge | U103 U104 U105 U106 | DRILL | DRILL_NP | kicad-libraries | 4 | 4 |  |  | / | working(4) | 17.5000 | -2.5000 | 0.0000 | top | THT | yes | 2.9997 | 2.9997
13 |  | XMC1XXX48 | tinkerforge | U2 | XMC1404 | QFN48-EP2 | kicad-libraries | 1 | 1 |  |  | / | working(1) | 6.0000 | -10.5000 | 135.0000 | top | THT | yes | 8.3718 | 8.3718

## Colors
KiCad Fields (default)
Generated Fields
User Fields
Empty Fields