## BoM
KiBot Bill of Materials
|  | Schematic: | working | Component Groups: | 20
|  | Variant: | default | Component Count: | 26 (0 SMD/ 0 THT)
|  | Revision: |  | Fitted Components: | 26 (0 SMD/ 0 THT)
|  | Date: | 2023-08-02_17-08-33 | Number of PCBs: | 1
|  | KiCad Version: | 7.0.6-7.0.6~ubuntu22.04.1 | Total Components: | 26
Row | Description | Part | Part Lib | References | Value | Footprint | Footprint Lib | Quantity Per PCB | Build Quantity | Status | Datasheet | Sheetpath | Source BoM | Footprint X | Footprint Y | Footprint Rot | Footprint Side | Footprint Type | Footprint Populate | Footprint X-Size | Footprint Y-Size
1 |  | CAP_CERAMIC0603_NO | working-eagle-import | C7 C14 | 1uF | 0603-NO | working | 2 | 2 |  |  | / | working(2) | 0.0000 | 0.0000 | 0.0000 | top | SMD | yes | 0.0000 | 0.0000
2 |  | CAP_CERAMIC0805-NOOUTLINE | working-eagle-import | C3 C6 C8 C9 | 10µF | 0805-NO | working | 4 | 4 |  |  | / | working(4) | 0.0000 | 0.0000 | 0.0000 | top | SMD | yes | 0.0000 | 0.0000
3 |  | LED0805_NOOUTLINE | working-eagle-import | CHG0 | ORANGE | CHIPLED_0805_NOOUTLINE | working | 1 | 1 |  |  | / | working(1) | 0.0000 | 0.0000 | 0.0000 | top | SMD | yes | 0.0000 | 0.0000
4 |  | DIODE-SCHOTTKYSOD-123 | working-eagle-import | D4 | MBR120 | SOD-123 | working | 1 | 1 |  |  | / | working(1) | 0.0000 | 0.0000 | 0.0000 | top | SMD | yes | 0.0000 | 0.0000
5 |  | ATMEGA32U4-MU | working-eagle-import | IC1 | ATMEGA32U4-MU | TQFN44_7MM | working | 1 | 1 |  |  | / | working(1) | 0.0000 | 0.0000 | 0.0000 | top | SMD | yes | 0.0000 | 0.0000
6 |  | HEADER-1X12 | working-eagle-import | JP3 | HEADER-1X12 | 1X12_ROUND | working | 1 | 1 |  |  | / | working(1) | 0.0000 | 0.0000 | 0.0000 | top | SMD | yes | 0.0000 | 0.0000
7 |  | HEADER-1X16ROUND | working-eagle-import | JP1 | HEADER-1X16ROUND | 1X16_ROUND | working | 1 | 1 |  |  | / | working(1) | 0.0000 | 0.0000 | 0.0000 | top | SMD | yes | 0.0000 | 0.0000
8 |  | LED0805_NOOUTLINE | working-eagle-import | L0 | RED | CHIPLED_0805_NOOUTLINE | working | 1 | 1 |  |  | / | working(1) | 0.0000 | 0.0000 | 0.0000 | top | SMD | yes | 0.0000 | 0.0000
9 |  | RESISTOR_0603_NOOUT | working-eagle-import | R4 R5 | 22 | 0603-NO | working | 2 | 2 |  |  | / | working(2) | 0.0000 | 0.0000 | 0.0000 | top | SMD | yes | 0.0000 | 0.0000
10 |  | RESISTOR_0603_NOOUT | working-eagle-import | R2 | 1K | 0603-NO | working | 1 | 1 |  |  | / | working(1) | 0.0000 | 0.0000 | 0.0000 | top | SMD | yes | 0.0000 | 0.0000
11 |  | RESISTOR_0603_NOOUT | working-eagle-import | R7 | 2.2K | 0603-NO | working | 1 | 1 |  |  | / | working(1) | 0.0000 | 0.0000 | 0.0000 | top | SMD | yes | 0.0000 | 0.0000
12 |  | RESISTOR_0603_NOOUT | working-eagle-import | R3 R9 | 100k | 0603-NO | working | 2 | 2 |  |  | / | working(2) | 0.0000 | 0.0000 | 0.0000 | top | SMD | yes | 0.0000 | 0.0000
13 |  | RESISTOR_0603MP | working-eagle-import | R6 | 100K | _0603MP | working | 1 | 1 |  |  | / | working(1) | 0.0000 | 0.0000 | 0.0000 | top | SMD | yes | 0.0000 | 0.0000
14 |  | RESISTOR_0603_NOOUT | working-eagle-import | R8 | 10K\ | 0603-NO | working | 1 | 1 |  |  | / | working(1) | 0.0000 | 0.0000 | 0.0000 | top | SMD | yes | 0.0000 | 0.0000
15 |  | SPST_TACT-KMR2 | working-eagle-import | SW1 | SPST_TACT-KMR2 | KMR2 | working | 1 | 1 |  |  | / | working(1) | 0.0000 | 0.0000 | 0.0000 | top | SMD | yes | 0.0000 | 0.0000
16 |  | MCP73831/2 | working-eagle-import | U3 | MCP73831T-2ACI/OT | SOT23-5 | working | 1 | 1 |  |  | / | working(1) | 0.0000 | 0.0000 | 0.0000 | top | SMD | yes | 0.0000 | 0.0000
17 |  | VREG_SOT23-5 | working-eagle-import | U2 | SPX3819-3.3 | SOT23-5 | working | 1 | 1 |  |  | / | working(1) | 0.0000 | 0.0000 | 0.0000 | top | SMD | yes | 0.0000 | 0.0000
18 |  | CON_JST_PH_2PIN | working-eagle-import | X1 | JSTPH | JSTPH2 | working | 1 | 1 |  |  | / | working(1) | 0.0000 | 0.0000 | 0.0000 | top | SMD | yes | 0.0000 | 0.0000
19 |  | USB_MICRO_20329_V2 | working-eagle-import | X3 | microUSB | 4UCONN_20329_V2 | working | 1 | 1 |  |  | / | working(1) | 0.0000 | 0.0000 | 0.0000 | top | SMD | yes | 0.0000 | 0.0000
20 |  | RESONATORSMD | working-eagle-import | Y1 | RESONATORSMD | RESONATOR-SMD | working | 1 | 1 |  |  | / | working(1) | 0.0000 | 0.0000 | 0.0000 | top | SMD | yes | 0.0000 | 0.0000

## Colors
KiCad Fields (default)
Generated Fields
User Fields
Empty Fields