## BoM
KiBot Bill of Materials
|  | Schematic: | working | Component Groups: | 5
|  | Variant: | default | Component Count: | 8 (0 SMD/ 0 THT)
|  | Revision: |  | Fitted Components: | 8 (0 SMD/ 0 THT)
|  | Date: | 2023-08-03_17-21-22 | Number of PCBs: | 1
|  | KiCad Version: | 7.0.6-7.0.6~ubuntu22.04.1 | Total Components: | 8
Row | Description | Part | Part Lib | References | Value | Footprint | Footprint Lib | Quantity Per PCB | Build Quantity | Status | Datasheet | Sheetpath | Source BoM | Footprint X | Footprint Y | Footprint Rot | Footprint Side | Footprint Type | Footprint Populate | Footprint X-Size | Footprint Y-Size
1 |  | CAP_CERAMIC0603_NO | working-eagle-import | C1 | 1uF | 0603-NO | working | 1 | 1 |  |  | / | working(1) | 152.8305 | -109.7787 | 270.0000 | top | SMD | yes | 2.7750 | 1.0000
2 |  | INA260 | working-eagle-import | IC1 | INA260 | TSSOP16 | working | 1 | 1 |  |  | / | working(1) | 148.4998 | -106.2735 | 270.0000 | top | SMD | yes | 4.8548 | 6.8262
3 |  | HEADER-1X870MIL | working-eagle-import | JP2 | HEADER-1X870MIL | 1X08_ROUND_70 | working | 1 | 1 |  |  | / | working(1) | 148.4998 | -113.8935 | 0.0000 | top | SMD | yes | 19.5580 | 1.7780
4 |  | RESISTOR_0603_NOOUT | working-eagle-import | R1 R2 R3 R4 | 10K | 0603-NO | working | 4 | 4 |  |  | / | working(4) | 145.2994 | -110.2809 | 180.0000 | top | SMD | yes | 2.7750 | 1.0000
5 |  | TERMBLOCK_1X2_5.08MM | working-eagle-import | X1 | 5.08mm Term | TERMBLOCK_508_1X2 | working | 1 | 1 |  |  | / | working(1) | 148.4998 | -97.3835 | 0.0000 | top | SMD | yes | 7.2644 | 4.3688

## Colors
KiCad Fields (default)
Generated Fields
User Fields
Empty Fields