## BoM
KiBot Bill of Materials
|  | Schematic: | working | Component Groups: | 9
|  | Variant: | default | Component Count: | 17 (0 SMD/ 0 THT)
|  | Revision: |  | Fitted Components: | 17 (0 SMD/ 0 THT)
|  | Date: | 2023-08-03_17-21-22 | Number of PCBs: | 1
|  | KiCad Version: | 7.0.6-7.0.6~ubuntu22.04.1 | Total Components: | 17
Row | Description | Part | Part Lib | References | Value | Footprint | Footprint Lib | Quantity Per PCB | Build Quantity | Status | Datasheet | Sheetpath | Source BoM | Footprint X | Footprint Y | Footprint Rot | Footprint Side | Footprint Type | Footprint Populate | Footprint X-Size | Footprint Y-Size
1 |  | CAP_CERAMIC0603_NO | working-eagle-import | C2 C5 | 0.1uF | 0603-NO | working | 2 | 2 |  |  | / | working(2) | 144.8181 | -100.4316 | 180.0000 | top | SMD | yes | 2.7750 | 1.0000
2 |  | CAP_CERAMIC0603_NO | working-eagle-import | C3 | 0.22uF | 0603-NO | working | 1 | 1 |  |  | / | working(1) | 162.5981 | -110.8456 | 270.0000 | top | SMD | yes | 2.7750 | 1.0000
3 |  | CAP_CERAMIC0805-NOOUTLINE | working-eagle-import | C1 C4 | 10uF | 0805-NO | working | 2 | 2 |  |  | / | working(2) | 160.0581 | -110.3376 | 270.0000 | top | SMD | yes | 3.1400 | 1.5000
4 |  | STEMMA_I2C_QT | working-eagle-import | CONN1 CONN2 | STEMMA_I2C_QT | JST_SH4 | working | 2 | 2 |  |  | / | working(2) | 166.9161 | -101.1936 | 90.0000 | top | SMD | yes | 6.8000 | 5.5750
5 |  | HEADER-1X13 | working-eagle-import | JP2 JP4 | HEADER-1X13 | 1X13_ROUND_70 | working | 2 | 2 |  |  | / | working(2) | 148.5011 | -92.3036 | 0.0000 | top | SMD | yes | 32.1564 | 1.6764
6 |  | HEADER-1X7THICKER | working-eagle-import | JP5 | HEADER-1X7THICKER | 1X07_ROUND_76 | working | 1 | 1 |  |  | / | working(1) | 129.4511 | -105.0036 | 270.0000 | top | SMD | yes | 17.1704 | 1.9304
7 |  | RESISTOR_0603THM | working-eagle-import | R1 | 20K | 0603-THM | working | 1 | 1 |  |  | / | working(1) | 158.4071 | -105.2576 | 180.0000 | top | SMD | yes | 11.8364 | 1.6764
8 |  | RESISTOR_0603_NOOUT | working-eagle-import | R2 R3 R4 R5 R6 | 20K | 0603-NO | working | 5 | 5 |  |  | / | working(5) | 156.6291 | -109.3216 | 270.0000 | top | SMD | yes | 2.7750 | 1.0000
9 |  | IS31FL3731QFN | working-eagle-import | U1 | IS31FL3731-SALS2 | QFN28_4MM_0.4MM | working | 1 | 1 |  |  | / | working(1) | 148.5011 | -105.0036 | 135.0000 | top | SMD | yes | 4.6000 | 4.6000

## Colors
KiCad Fields (default)
Generated Fields
User Fields
Empty Fields