## BoM
KiBot Bill of Materials
|  | Schematic: | working | Component Groups: | 5
|  | Variant: | default | Component Count: | 6 (0 SMD/ 0 THT)
|  | Revision: |  | Fitted Components: | 6 (0 SMD/ 0 THT)
|  | Date: | 2023-08-03_17-21-22 | Number of PCBs: | 1
|  | KiCad Version: | 7.0.6-7.0.6~ubuntu22.04.1 | Total Components: | 6
Row | Description | Part | Part Lib | References | Value | Footprint | Footprint Lib | Quantity Per PCB | Build Quantity | Status | Datasheet | Sheetpath | Source BoM | Footprint X | Footprint Y | Footprint Rot | Footprint Side | Footprint Type | Footprint Populate | Footprint X-Size | Footprint Y-Size
1 |  | HEADER-1X476MIL | working-eagle-import | JP2 | HEADER-1X476MIL | 1X04_ROUND_76 | working | 1 | 1 |  |  | / | working(1) | 148.5011 | -112.6236 | 0.0000 | top | SMD | yes | 9.5504 | 1.9304
2 |  | MOSFET-PWIDE | working-eagle-import | Q1 | DMG3415U | SOT23-WIDE | working | 1 | 1 |  |  | / | working(1) | 152.8191 | -108.5596 | 180.0000 | top | SMD | yes | 2.9000 | 3.2000
3 |  | RESISTOR0805_NOOUTLINE | working-eagle-import | R1 | 82Ω 1% | 0805-NO | working | 1 | 1 |  |  | / | working(1) | 143.6751 | -104.3686 | 270.0000 | top | SMD | yes | 3.2000 | 1.5000
4 |  | RESISTOR0805_NOOUTLINE | working-eagle-import | R2 R3 | 10K | 0805-NO | working | 2 | 2 |  |  | / | working(2) | 143.6751 | -108.4326 | 90.0000 | top | SMD | yes | 3.2000 | 1.5000
5 |  | MICS-5524 | working-eagle-import | U1 | MiCS-5524 | MICS-5524 | working | 1 | 1 |  |  | / | working(1) | 148.5011 | -104.1146 | 90.0000 | top | SMD | yes | 9.0000 | 7.0000

## Colors
KiCad Fields (default)
Generated Fields
User Fields
Empty Fields