## BoM
KiBot Bill of Materials
|  | Schematic: | working | Component Groups: | 8
|  | Variant: | default | Component Count: | 10 (0 SMD/ 0 THT)
|  | Revision: |  | Fitted Components: | 10 (0 SMD/ 0 THT)
|  | Date: | 2023-08-03_17-21-22 | Number of PCBs: | 1
|  | KiCad Version: | 7.0.6-7.0.6~ubuntu22.04.1 | Total Components: | 10
Row | Description | Part | Part Lib | References | Value | Footprint | Footprint Lib | Quantity Per PCB | Build Quantity | Status | Datasheet | Sheetpath | Source BoM | Footprint X | Footprint Y | Footprint Rot | Footprint Side | Footprint Type | Footprint Populate | Footprint X-Size | Footprint Y-Size
1 |  | CAP_CERAMIC0805_10MGAP | working-eagle-import | C1 C2 | 10uf | 0805_10MGAP | working | 2 | 2 |  |  | / | working(2) | 139.6111 | -103.0986 | 180.0000 | top | SMD | yes | 3.3000 | 1.5000
2 |  | DIODESOD-323 | working-eagle-import | D1 | 1N4148 | SOD-323 | working | 1 | 1 |  |  | / | working(1) | 142.4051 | -101.3206 | 270.0000 | top | SMD | yes | 3.8900 | 0.8000
3 |  | HEADER-1X4ROUND | working-eagle-import | JP2 | H3 | 1X04_ROUND | working | 1 | 1 |  |  | / | working(1) | 148.5011 | -99.2886 | 0.0000 | top | SMD | yes | 9.2964 | 1.6764
4 |  | HEADER-1X8ROUND | working-eagle-import | JP3 | H8 | 1X08_ROUND | working | 1 | 1 |  |  | / | working(1) | 148.5011 | -111.9886 | 0.0000 | top | SMD | yes | 19.4564 | 1.6764
5 |  | MOSFET-N_DUAL | working-eagle-import | Q1 | BSS138 | SOT363 | working | 1 | 1 |  |  | / | working(1) | 152.5651 | -108.6866 | 90.0000 | top | SMD | yes | 2.0000 | 2.3000
6 |  | RESISTOR_4PACK_NO | working-eagle-import | R1 R2 | 10K | RESPACK_4X0603_NO | working | 2 | 2 |  |  | / | working(2) | 153.0731 | -103.3526 | 0.0000 | top | SMD | yes | 3.0500 | 2.6000
7 |  | VREG_SOT23-5 | working-eagle-import | U2 | AP2112K-3.3 | SOT23-5 | working | 1 | 1 |  |  | / | working(1) | 140.1191 | -105.6386 | 270.0000 | top | SMD | yes | 2.4500 | 3.8002
8 |  | MLX90393 | working-eagle-import | U1 | MLX90393 | QFN16_3MM | working | 1 | 1 |  |  | / | working(1) | 147.9931 | -105.6386 | 90.0000 | top | SMD | yes | 3.8000 | 3.8000

## Colors
KiCad Fields (default)
Generated Fields
User Fields
Empty Fields