## BoM
KiBot Bill of Materials
|  | Schematic: | working | Component Groups: | 15
|  | Variant: | default | Component Count: | 20 (0 SMD/ 0 THT)
|  | Revision: |  | Fitted Components: | 20 (0 SMD/ 0 THT)
|  | Date: | 2023-08-03_17-21-23 | Number of PCBs: | 1
|  | KiCad Version: | 7.0.6-7.0.6~ubuntu22.04.1 | Total Components: | 20
Row | Description | Part | Part Lib | References | Value | Footprint | Footprint Lib | Quantity Per PCB | Build Quantity | Status | Datasheet | Sheetpath | Source BoM | Footprint X | Footprint Y | Footprint Rot | Footprint Side | Footprint Type | Footprint Populate | Footprint X-Size | Footprint Y-Size
1 |  | CON_JST_PH_2PIN | working-eagle-import | BAT0 | JST-2PH | JSTPH2 | working | 1 | 1 |  |  | / | working(1) | 148.5011 | -95.3516 | 180.0000 | bottom | SMD | yes | 8.4000 | 9.2000
2 |  | CAP_CERAMIC0603_NO | working-eagle-import | C2 C3 | 1uF | 0603-NO | working | 2 | 2 |  |  | / | working(2) | 144.9451 | -103.0351 | 270.0000 | top | SMD | yes | 2.7750 | 1.0000
3 |  | CAP_CERAMIC0805-NOOUTLINE | working-eagle-import | C1 C8 | 10uF | 0805-NO | working | 2 | 2 |  |  | / | working(2) | 150.5331 | -111.5441 | 270.0000 | top | SMD | yes | 3.1400 | 1.5000
4 |  | USB_MICRO_20329_V2 | working-eagle-import | CN1 | 4U#20329 | 4UCONN_20329_V2 | working | 1 | 1 |  |  | / | working(1) | 148.5011 | -95.9866 | 180.0000 | top | SMD | yes | 10.0290 | 4.5780
5 |  | DIODE_SOD-123FL | working-eagle-import | D2 D3 | SCHOTTKY | SOD-123FL | working | 2 | 2 |  |  | / | working(2) | 150.7363 | -109.0041 | 0.0000 | top | SMD | yes | 4.1850 | 1.2200
6 |  | ATSAMD21E | working-eagle-import | IC3 | ATSAMD21E | QFN32_5MM | working | 1 | 1 |  |  | / | working(1) | 149.5730 | -101.3358 | 90.0000 | top | SMD | yes | 5.8000 | 5.8000
7 |  | HEADER-1X576MIL | working-eagle-import | JP3 JP4 | HEADER-1X576MIL | 1X05_ROUND_76 | working | 2 | 2 |  |  | / | working(2) | 142.1765 | -105.6386 | 270.0000 | top | SMD | yes | 12.0904 | 1.9304
8 |  | LED0603_NOOUTLINE | working-eagle-import | L0 | red | CHIPLED_0603_NOOUTLINE | working | 1 | 1 |  |  | / | working(1) | 154.0256 | -94.0816 | 180.0000 | top | SMD | yes | 0.8000 | 2.3000
9 |  | APA1022020 | working-eagle-import | LED1 | AP102-2020 | APA102_2020 | working | 1 | 1 |  |  | / | working(1) | 146.9974 | -105.9688 | 90.0000 | top | SMD | yes | 2.6000 | 1.8500
10 |  | LED0603_NOOUTLINE | working-eagle-import | PWR0 | green | CHIPLED_0603_NOOUTLINE | working | 1 | 1 |  |  | / | working(1) | 142.9766 | -94.0816 | 180.0000 | top | SMD | yes | 0.8000 | 2.3000
11 |  | SWITCH_TACT_SMT4.6X2.8 | working-eagle-import | Q2 | reset | BTN_KMR2_4.6X2.8 | working | 1 | 1 |  |  | / | working(1) | 147.6121 | -115.1687 | 0.0000 | top | SMD | yes | 5.0000 | 2.5000
12 |  | RESISTOR_0603_NOOUT | working-eagle-import | R1 | 1.5K | 0603-NO | working | 1 | 1 |  |  | / | working(1) | 155.2321 | -94.2340 | 270.0000 | top | SMD | yes | 2.7750 | 1.0000
13 |  | RESISTOR_0603_NOOUT | working-eagle-import | R4 | 10K | 0603-NO | working | 1 | 1 |  |  | / | working(1) | 141.7701 | -94.2086 | 270.0000 | top | SMD | yes | 2.7750 | 1.0000
14 |  | TPB1,27 | working-eagle-import | SWC0 SWD0 | TPB1,27 | B1,27 | working | 2 | 2 |  |  | / | working(2) | 145.1356 | -101.9302 | 180.0000 | bottom | SMD | yes | 1.2700 | 1.2700
15 |  | VREG_SOT23-5 | working-eagle-import | U1 | AP2112K-3.3 | SOT23-5 | working | 1 | 1 |  |  | / | working(1) | 146.9136 | -111.7346 | 270.0000 | top | SMD | yes | 2.4500 | 3.8002

## Colors
KiCad Fields (default)
Generated Fields
User Fields
Empty Fields