## BoM
KiBot Bill of Materials
|  | Schematic: | working | Component Groups: | 13
|  | Variant: | default | Component Count: | 29 (0 SMD/ 0 THT)
|  | Revision: |  | Fitted Components: | 29 (0 SMD/ 0 THT)
|  | Date: | 2023-08-03_17-21-23 | Number of PCBs: | 1
|  | KiCad Version: | 7.0.6-7.0.6~ubuntu22.04.1 | Total Components: | 29
Row | Description | Part | Part Lib | References | Value | Footprint | Footprint Lib | Quantity Per PCB | Build Quantity | Status | Datasheet | Sheetpath | Source BoM | Footprint X | Footprint Y | Footprint Rot | Footprint Side | Footprint Type | Footprint Populate | Footprint X-Size | Footprint Y-Size
1 |  | CAP-0402 | working-eagle-import | C101 C102 | 12p | _PKG_C_0402 | working | 2 | 2 |  |  | / | working(2) | 145.4461 | -109.1905 | 180.0000 | top | SMD | yes | 1.4000 | 0.6000
2 |  | CAP-0402 | working-eagle-import | C1 | 10n | _PKG_C_0402 | working | 1 | 1 |  |  | / | working(1) | 152.7861 | -97.3905 | 0.0000 | top | SMD | yes | 1.4000 | 0.6000
3 |  | CAP-0402 | working-eagle-import | C2 C4 C104 C105 C107 C108 C109 C110 C111 C112 C113 C114 | 100n | _PKG_C_0402 | working | 12 | 12 |  |  | / | working(12) | 152.1861 | -98.7905 | 90.0000 | top | SMD | yes | 1.4000 | 0.6000
4 |  | CAP-0402 | working-eagle-import | C103 C106 | 1u | _PKG_C_0402 | working | 2 | 2 |  |  | / | working(2) | 151.1861 | -99.5397 | 270.0000 | top | SMD | yes | 1.4000 | 0.6000
5 |  | CAP-0402 | working-eagle-import | C3 | 10u | _PKG_C_0402 | working | 1 | 1 |  |  | / | working(1) | 151.1861 | -97.7397 | 270.0000 | top | SMD | yes | 1.4000 | 0.6000
6 |  | MEMORY-W25Q16FWUXIE | working-eagle-import | IC102 | MEMORY-W25Q16FWUXIE | SON50P300X200X60-9N | working | 1 | 1 |  |  | / | working(1) | 145.5715 | -97.9451 | 0.0000 | top | SMD | yes | 3.7000 | 1.8000
7 |  | RP2040 | working-eagle-import | IC101 | RP2040 | QFN-56 | working | 1 | 1 |  |  | / | working(1) | 148.5011 | -104.6905 | 0.0000 | top | SMD | yes | 7.7480 | 7.7480
8 |  | INDUCTOR-0402 | working-eagle-import | L1 | INDUCTOR-0402 | _PKG_L_0402 | working | 1 | 1 |  |  | / | working(1) | 153.1861 | -98.7905 | 270.0000 | top | SMD | yes | 1.4000 | 0.6000
9 |  | WS2812B-2020 | working-eagle-import | LED1 | WS2812B-2020 | WS2812B-2020 | working | 1 | 1 |  |  | / | working(1) | 152.0861 | -111.5905 | 270.0000 | top | SMD | yes | 2.9300 | 1.8000
10 |  | RES-0402 | working-eagle-import | R102 R103 | 27 | _PKG_R_0402 | working | 2 | 2 |  |  | / | working(2) | 149.7861 | -97.7905 | 270.0000 | top | SMD | yes | 1.4000 | 0.6000
11 |  | RES-0402 | working-eagle-import | R104 R106 | 1k | _PKG_R_0402 | working | 2 | 2 |  |  | / | working(2) | 148.2861 | -110.7905 | 90.0000 | top | SMD | yes | 1.4000 | 0.6000
12 |  | RES-0402 | working-eagle-import | R101 R105 | 10k | _PKG_R_0402 | working | 2 | 2 |  |  | / | working(2) | 149.7861 | -112.2905 | 0.0000 | top | SMD | yes | 1.4000 | 0.6000
13 |  | XTAL-4P-3225 | working-eagle-import | XT101 | 12MHz | XTAL-4P-3225 | working | 1 | 1 |  |  | / | working(1) | 146.1861 | -111.5905 | 90.0000 | top | SMD | yes | 3.6000 | 2.9000

## Colors
KiCad Fields (default)
Generated Fields
User Fields
Empty Fields