## BoM
KiBot Bill of Materials
|  | Schematic: | working | Component Groups: | 14
|  | Variant: | default | Component Count: | 24 (18 SMD/ 2 THT)
|  | Revision: | 1.1 | Fitted Components: | 24 (18 SMD/ 2 THT)
|  | Date: | 2020-09-01 | Number of PCBs: | 1
|  | KiCad Version: | 7.0.6-7.0.6~ubuntu22.04.1 | Total Components: | 24
Row | Description | Part | Part Lib | References | Value | Footprint | Footprint Lib | Quantity Per PCB | Build Quantity | Status | Datasheet | Sheetpath | Source BoM | Footprint X | Footprint Y | Footprint Rot | Footprint Side | Footprint Type | Footprint Populate | Footprint X-Size | Footprint Y-Size
1 | Unpolarized capacitor, small symbol | C_Small | Device | C1 C2 C3 | 0.1uF | C_0805_2012Metric_Pad1.15x1.40mm_HandSolder | Capacitor_SMD | 3 | 3 |  | https://datasheet.lcsc.com/szlcsc/1810101813_YAGEO-CC0805KRX7R9BB104_C49678.pdf | / | working(3) | 150.4747 | -66.2178 | 90.0000 | top | SMD | yes | 3.2000 | 1.4000
2 | Unpolarized capacitor, small symbol | C_Small | Device | C4 C5 | 1uF | C_0805_2012Metric_Pad1.15x1.40mm_HandSolder | Capacitor_SMD | 2 | 2 |  | https://datasheet.lcsc.com/szlcsc/1810191216_Samsung-Electro-Mechanics-CL21B105KBFNNNE_C28323.pdf | / | working(2) | 141.0487 | -75.5548 | 0.0000 | top | SMD | yes | 3.2000 | 1.4000
3 | Light emitting diode | LED | Device | D1 D2 | LED | LED_0805_2012Metric | LED_SMD | 2 | 2 |  | https://datasheet.lcsc.com/szlcsc/1808272351_Everlight-Elec-17-21SURC-S530-A2-TR8_C131244.pdf | / | working(2) | 0.0000 | 0.0000 | 0.0000 | top | SMD | yes | 0.0000 | 0.0000
4 | Generic connector, single row, 01x05, script generated (kicad-library-utils/schlib/autogen/connector/) | Conn_01x05 | Connector_Generic | J1 | DEBUG_OUTPUT | PinHeader_1x05_P2.54mm_Horizontal | Connector_PinHeader_2.54mm | 1 | 1 |  | ~ | / | working(1) | 167.6100 | -67.6100 | 0.0000 | top | THT | yes | 1.7000 | 11.8600
5 |  | USB_C_Plug_USB2.0-Connector | SWD_Cat_Programmer-rescue | P1 | USB_C_Plug_USB2.0 | C393939 | Connectors | 1 | 1 |  | https://datasheet.lcsc.com/szlcsc/1912111437_SHOU-HAN-TYPE-C16PIN_C393939.pdf | / | working(1) | 136.7536 | -72.6948 | 270.0000 | top | THT | yes | 9.6400 | 6.7000
6 | Resistor, small symbol | R_Small | Device | R9 R10 R11 | 70 | R_0603_1608Metric_Pad1.05x0.95mm_HandSolder | Resistor_SMD | 3 | 3 |  | ~ | / | working(3) | 161.8000 | -78.1100 | 180.0000 | top | SMD | yes | 2.8000 | 0.9500
7 | Resistor, small symbol | R_Small | Device | R3 R4 R5 | 150 | R_0805_2012Metric_Pad1.15x1.40mm_HandSolder | Resistor_SMD | 3 | 3 |  | https://datasheet.lcsc.com/szlcsc/1811081415_RALEC-RTT051500FTP_C103997.pdf | / | working(3) | 161.8500 | -71.5600 | 180.0000 | top | SMD | yes | 3.2000 | 1.4000
8 | Resistor, small symbol | R_Small | Device | R7 R8 | 1K | R_0805_2012Metric_Pad1.15x1.40mm_HandSolder | Resistor_SMD | 2 | 2 |  | https://datasheet.lcsc.com/szlcsc/1809140835_UNI-ROYAL-Uniroyal-Elec-0805W8J0102T5E_C25623.pdf | / | working(2) | 161.8500 | -65.6336 | 180.0000 | top | SMD | yes | 3.2000 | 1.4000
9 | Resistor, small symbol | R_Small | Device | R1 R2 | 5.1K | R_0805_2012Metric_Pad1.15x1.40mm_HandSolder | Resistor_SMD | 2 | 2 |  | https://datasheet.lcsc.com/szlcsc/1810311431_YAGEO-RC0805JR-075K1L_C105874.pdf | / | working(2) | 135.0000 | -66.4000 | 180.0000 | top | SMD | yes | 3.2000 | 1.4000
10 | Resistor, small symbol | R_Small | Device | R6 | 20K | R_0805_2012Metric_Pad1.15x1.40mm_HandSolder | Resistor_SMD | 1 | 1 |  | https://datasheet.lcsc.com/szlcsc/2007131613_HKR-Hong-Kong-Resistors-RCT0520KFLF_C702832.pdf | / | working(1) | 140.4620 | -70.6882 | 90.0000 | top | SMD | yes | 3.2000 | 1.4000
11 | Push button switch, generic, two pins | SW_Push | Switch | SW2 | BOOT | TS1088R02026 | KiCad | 1 | 1 |  | https://datasheet.lcsc.com/szlcsc/1912111437_XUNPU-TS-1088R-02526_C455281.pdf | / | working(1) | 0.0000 | 0.0000 | 0.0000 | top | SMD | yes | 0.0000 | 0.0000
12 | Push button switch, generic, two pins | SW_Push | Switch | SW1 | RST | TS1088R02026 | KiCad | 1 | 1 |  | https://datasheet.lcsc.com/szlcsc/1912111437_XUNPU-TS-1088R-02526_C455281.pdf | / | working(1) | 0.0000 | 0.0000 | 0.0000 | top | SMD | yes | 0.0000 | 0.0000
13 |  | AP2112K-3.3-Regulator_Linear | SWD_Cat_Programmer-rescue | U2 | AP2112K-3.3 | SOT-23-5 | Package_TO_SOT_SMD | 1 | 1 |  | https://www.mouser.mx/datasheet/2/115/AP2112-271550.pdf | / | working(1) | 143.4800 | -70.7400 | 90.0000 | top | SMD | yes | 3.2600 | 2.5500
14 |  | CH552G-Electronic_Cats-SWD_Cat_Programmer-rescue-SWD_Cat_Programmer-rescue-SWD_Cat_Programmer-rescue-SWD_Cat_Programmer-rescue | SWD_Cat_Programmer-rescue | U1 | CH552G | SOP-16_4.55x10.3mm_P1.27mm | Package_SO | 1 | 1 |  | https://datasheet.lcsc.com/szlcsc/2008191734_WCH-Jiangsu-Qin-Heng-CH552G_C111292.pdf | / | working(1) | 153.7208 | -72.4154 | 90.0000 | top | SMD | yes | 8.1000 | 9.4900

## Colors
KiCad Fields (default)
Generated Fields
User Fields
Empty Fields