## BoM
KiBot Bill of Materials
|  | Schematic: | working | Component Groups: | 17
|  | Variant: | default | Component Count: | 52 (42 SMD/ 10 THT)
|  | Revision: |  | Fitted Components: | 52 (42 SMD/ 10 THT)
|  | Date: | 2023-08-02_17-08-58 | Number of PCBs: | 1
|  | KiCad Version: | 7.0.6-7.0.6~ubuntu22.04.1 | Total Components: | 52
Row | Description | Part | Part Lib | References | Value | Footprint | Footprint Lib | Quantity Per PCB | Build Quantity | Status | Datasheet | Sheetpath | Source BoM | Footprint X | Footprint Y | Footprint Rot | Footprint Side | Footprint Type | Footprint Populate | Footprint X-Size | Footprint Y-Size
1 |  | C | Alexandrie-rescue | C1 C2 C3 C4 C5 C6 C7 C8 C9 C11 C13 | 100n | C_0805_2012Metric_Pad1.18x1.45mm_HandSolder | Capacitor_SMD | 11 | 11 |  |  | / | working(11) | 116.5000 | -97.0000 | 0.0000 | top | SMD | yes | 3.2500 | 1.4500
2 |  | CP_Small | Alexandrie-rescue | C10 C12 | 10u | CP_EIA-3528-12_Kemet-T_Pad1.50x2.35mm_HandSolder | Capacitor_Tantalum_SMD | 2 | 2 |  |  | / | working(2) | 113.1250 | -113.0000 | 0.0000 | top | SMD | yes | 4.7500 | 2.3500
3 |  | D | Alexandrie-rescue | D1 | D | D_SMB_Handsoldering | Diode_SMD | 1 | 1 |  |  | / | working(1) | 106.0000 | -121.0000 | 90.0000 | top | SMD | yes | 8.9000 | 2.3000
4 |  | LED | Alexandrie-rescue | D2 D3 D4 D5 D6 D7 | LED | LED_1206_3216Metric_Pad1.42x1.75mm_HandSolder | LED_SMD | 6 | 6 |  |  | / | working(6) | 136.0000 | -103.0000 | 180.0000 | top | SMD | yes | 4.4000 | 1.7500
5 |  | CONN_01X03 | Alexandrie-rescue | J3 | CONN_01X03 | PinHeader_1x03_P2.54mm_Vertical | Connector_PinHeader_2.54mm | 1 | 1 |  |  | / | working(1) | 101.5375 | -120.0800 | 180.0000 | top | THT | yes | 1.7000 | 6.7800
6 | Generic connector, single row, 01x03, script generated (kicad-library-utils/schlib/autogen/connector/) | Conn_01x03 | Connector_Generic | J1 | Conn_01x03 | Molex_KK-254_AE-6410-03A_1x03_P2.54mm_Vertical | Connector_Molex | 1 | 1 |  | ~ | / | working(1) | 93.2125 | -120.0400 | 90.0000 | top | THT | yes | 6.8200 | 2.1900
7 | Generic connector, single row, 01x04, script generated (kicad-library-utils/schlib/autogen/connector/) | Conn_01x04 | Connector_Generic | J9 | Conn_01x04 | Molex_KK-254_AE-6410-04A_1x04_P2.54mm_Vertical | Connector_Molex | 1 | 1 |  | ~ | / | working(1) | 162.5000 | -87.9200 | 270.0000 | top | THT | yes | 9.3600 | 2.1900
8 | Generic connector, single row, 01x05, script generated (kicad-library-utils/schlib/autogen/connector/) | Conn_01x05 | Connector_Generic | J7 | Conn_01x05 | Molex_KK-254_AE-6410-05A_1x05_P2.54mm_Vertical | Connector_Molex | 1 | 1 |  | ~ | / | working(1) | 153.5800 | -90.5000 | 180.0000 | top | THT | yes | 11.9000 | 2.1900
9 | Generic connector, single row, 01x06, script generated (kicad-library-utils/schlib/autogen/connector/) | Conn_01x06 | Connector_Generic | J4 | Conn_01x06 | Molex_KK-254_AE-6410-06A_1x06_P2.54mm_Vertical | Connector_Molex | 1 | 1 |  | ~ | / | working(1) | 93.2125 | -85.0400 | 90.0000 | top | THT | yes | 14.4400 | 2.1900
10 |  | Conn_01x07 | Alexandrie-rescue | J10 | Conn_01x07 | Molex_KK-254_AE-6410-07A_1x07_P2.54mm_Vertical | Connector_Molex | 1 | 1 |  |  | / | working(1) | 140.5000 | -117.5000 | 0.0000 | top | THT | yes | 16.9800 | 2.1900
11 | Generic connector, double row, 02x05, odd/even pin numbering scheme (row 1 odd numbers, row 2 even numbers), script generated (kicad-library-utils/schlib/autogen/connector/) | Conn_02x05_Odd_Even | Connector_Generic | J2 J5 J6 J8 | Conn_02x05_Odd_Even | IDC-Header_2x05_P2.54mm_Vertical | Connector_IDC | 4 | 4 |  | ~ | / | working(4) | 93.1725 | -94.8400 | 0.0000 | top | THT | yes | 4.2400 | 11.8600
12 |  | R | Alexandrie-rescue | R8 R9 R10 R11 R12 R13 | 1k2 | R_0805_2012Metric_Pad1.20x1.40mm_HandSolder | Resistor_SMD | 6 | 6 |  |  | / | working(6) | 134.0000 | -107.0000 | 90.0000 | top | SMD | yes | 3.2000 | 1.4000
13 |  | R | Alexandrie-rescue | R7 | 4k7 | R_0805_2012Metric_Pad1.20x1.40mm_HandSolder | Resistor_SMD | 1 | 1 |  |  | / | working(1) | 122.0000 | -62.0000 | 180.0000 | top | SMD | yes | 3.2000 | 1.4000
14 |  | R | Alexandrie-rescue | R1 R2 R3 R4 R5 R6 | 10k | R_0805_2012Metric_Pad1.20x1.40mm_HandSolder | Resistor_SMD | 6 | 6 |  |  | / | working(6) | 116.5000 | -100.5000 | 180.0000 | top | SMD | yes | 3.2000 | 1.4000
15 | Hex Inverter | 74HCT04 | 74xx | U1 U2 | 74HCT04 | SOIC-14_3.9x8.7mm_P1.27mm | Package_SO | 2 | 2 |  | https://assets.nexperia.com/documents/data-sheet/74HC_HCT04.pdf | / | working(2) | 110.6875 | -102.5400 | 0.0000 | top | SMD | yes | 6.9000 | 8.2200
16 | Positive 500mA 35V Linear Regulator, Fixed Output 5V, TO-252 (D-PAK) | LM78M05_TO252 | Regulator_Linear | U10 | LM78M05_TO252 | TO-252-3_TabPin2 | Package_TO_SOT_SMD | 1 | 1 |  | https://www.onsemi.com/pub/Collateral/MC78M00-D.PDF | / | working(1) | 114.0000 | -122.3400 | 270.0000 | top | SMD | yes | 10.6000 | 5.8000
17 | 8-Bit Shift Register | TPIC6B595 | tpic6b595 | U3 U4 U5 U6 U7 U8 | TPIC6B595 | SOIC-20W_7.5x12.8mm_P1.27mm | Package_SO | 6 | 6 |  |  | / | working(6) | 130.3500 | -66.9450 | 0.0000 | top | SMD | yes | 11.3500 | 12.0300

## Colors
KiCad Fields (default)
Generated Fields
User Fields
Empty Fields