## BoM
KiBot Bill of Materials
|  | Schematic: | working | Component Groups: | 25
|  | Variant: | default | Component Count: | 32 (0 SMD/ 0 THT)
|  | Revision: |  | Fitted Components: | 32 (0 SMD/ 0 THT)
|  | Date: | 2023-08-02_17-08-32 | Number of PCBs: | 1
|  | KiCad Version: | 7.0.6-7.0.6~ubuntu22.04.1 | Total Components: | 32
Row | Description | Part | Part Lib | References | Value | Footprint | Footprint Lib | Quantity Per PCB | Build Quantity | Status | Datasheet | Sheetpath | Source BoM | Footprint X | Footprint Y | Footprint Rot | Footprint Side | Footprint Type | Footprint Populate | Footprint X-Size | Footprint Y-Size
1 |  | CAP_CERAMIC_0402MP | working-eagle-import | C6 | 1.2pF | _0402MP | working | 1 | 1 |  |  | / | working(1) | 141.0841 | -101.4066 | 0.0000 | top | SMD | yes | 1.5160 | 0.5000
2 |  | CAP_CERAMIC_0402MP | working-eagle-import | C15 | 1.5pF | _0402MP | working | 1 | 1 |  |  | / | working(1) | 141.0841 | -100.2066 | 0.0000 | top | SMD | yes | 1.5160 | 0.5000
3 |  | CAP_CERAMIC_0402MP | working-eagle-import | C5 | 1.8pF | _0402MP | working | 1 | 1 |  |  | / | working(1) | 142.8841 | -101.4066 | 0.0000 | top | SMD | yes | 1.5160 | 0.5000
4 |  | CAP_CERAMIC0805-NOOUTLINE | working-eagle-import | C1 C2 C13 C14 | 15pF | 0805-NO | working | 4 | 4 |  |  | / | working(4) | 136.9821 | -106.1690 | 180.0000 | top | SMD | yes | 3.2000 | 1.5000
5 |  | CAP_CERAMIC_0603 | working-eagle-import | C8 | 1nF | _0603 | working | 1 | 1 |  |  | / | working(1) | 142.4081 | -106.1568 | 180.0000 | top | SMD | yes | 2.4240 | 0.8000
6 |  | CAP_CERAMIC_0402 | working-eagle-import | C3 | 2.2nF | _0402 | working | 1 | 1 |  |  | / | working(1) | 150.2841 | -100.2796 | 0.0000 | top | SMD | yes | 1.6160 | 0.6000
7 |  | CAP_CERAMIC0805-NOOUTLINE | working-eagle-import | C11 | 33nF | 0805-NO | working | 1 | 1 |  |  | / | working(1) | 145.6921 | -112.6078 | 270.0000 | top | SMD | yes | 3.2000 | 1.5000
8 |  | CAP_CERAMIC0805-NOOUTLINE | working-eagle-import | C4 C10 C12 | 0.1µF | 0805-NO | working | 3 | 3 |  |  | / | working(3) | 136.9121 | -109.7274 | 180.0000 | top | SMD | yes | 3.2000 | 1.5000
9 |  | CAP_CERAMIC0805-NOOUTLINE | working-eagle-import | C7 | 1µF | 0805-NO | working | 1 | 1 |  |  | / | working(1) | 136.9121 | -107.9574 | 180.0000 | top | SMD | yes | 3.2000 | 1.5000
10 |  | CAP_CERAMIC0805-NOOUTLINE | working-eagle-import | C9 C16 C17 | 10µF | 0805-NO | working | 3 | 3 |  |  | / | working(3) | 141.8571 | -112.5814 | 270.0000 | top | SMD | yes | 3.2000 | 1.5000
11 |  | FERRITE0805 | working-eagle-import | FB1 | MMZ1608B121C | 0805 | working | 1 | 1 |  |  | / | working(1) | 139.7819 | -110.6236 | 90.0000 | top | SMD | yes | 3.2000 | 1.5000
12 |  | HEADER-1X1070MIL | working-eagle-import | JP1 | HEADER-1X1070MIL | 1X10_ROUND70 | working | 1 | 1 |  |  | / | working(1) | 148.5011 | -117.0686 | 0.0000 | top | SMD | yes | 24.6380 | 1.7780
13 |  | INDUCTOR_0402 | working-eagle-import | L3 | 3.9nH | _0402 | working | 1 | 1 |  |  | / | working(1) | 144.8571 | -101.4066 | 180.0000 | top | SMD | yes | 1.6160 | 0.6000
14 |  | INDUCTOR_0402 | working-eagle-import | L2 | 5.6nH | _0402 | working | 1 | 1 |  |  | / | working(1) | 147.9841 | -100.2796 | 0.0000 | top | SMD | yes | 1.6160 | 0.6000
15 |  | INDUCTOR_0402 | working-eagle-import | L1 | 8.2nH | _0402 | working | 1 | 1 |  |  | / | working(1) | 146.9841 | -101.4066 | 180.0000 | top | SMD | yes | 1.6160 | 0.6000
16 |  | INDUCTOR_0603 | working-eagle-import | L5 | 15nH | _0603 | working | 1 | 1 |  |  | / | working(1) | 142.4173 | -107.8176 | 0.0000 | top | SMD | yes | 2.4240 | 0.8000
17 |  | INDUCTOR_0603 | working-eagle-import | L4 | 10µH | _0603 | working | 1 | 1 |  |  | / | working(1) | 142.4173 | -109.4606 | 180.0000 | top | SMD | yes | 2.4240 | 0.8000
18 |  | RESISTOR0805_NOOUTLINE | working-eagle-import | R2 | 10K | 0805-NO | working | 1 | 1 |  |  | / | working(1) | 136.8011 | -111.7546 | 0.0000 | top | SMD | yes | 3.2000 | 1.5000
19 |  | RESISTOR_0805MP | working-eagle-import | R1 | 22K | _0805MP | working | 1 | 1 |  |  | / | working(1) | 142.5081 | -103.1138 | 180.0000 | top | SMD | yes | 3.2320 | 1.3000
20 |  | 74HC4050DTSSOP | working-eagle-import | U3 | 74HC4050D | TSSOP16 | working | 1 | 1 |  |  | / | working(1) | 155.8005 | -104.9384 | 270.0000 | top | SMD | yes | 4.8548 | 6.8262
21 |  | VREG_SOT23-5 | working-eagle-import | U2 | MIC5225-3.3v | SOT23-5 | working | 1 | 1 |  |  | / | working(1) | 158.4975 | -112.5770 | 0.0000 | top | SMD | yes | 2.4500 | 3.8002
22 |  | NRF8001 | working-eagle-import | U1 | nRF8001 | QFN32_5MM | working | 1 | 1 |  |  | / | working(1) | 147.4531 | -105.3808 | 90.0000 | top | SMD | yes | 5.8000 | 5.8000
23 |  | ANTENNA_PCBNRF8001_1.6MM | working-eagle-import | U$28 | ANTENNA_PCBNRF8001_1.6MM | ANT_PCB_2.4GHZ_NRF8001_1.6MM_1OZ | working | 1 | 1 |  |  | / | working(1) | 141.9608 | -101.0862 | 270.0000 | top | SMD | yes | 9.4386 | 18.8747
24 |  | CRYSTAL2.5X2.0 | working-eagle-import | Y1 | 16MHz | CRYSTAL_2.5X2 | working | 1 | 1 |  |  | / | working(1) | 136.9583 | -103.4576 | 270.0000 | top | SMD | yes | 2.5500 | 2.0000
25 |  | CRYSTAL4.9X1.8 | working-eagle-import | Y2 | FC-255 32.7680K-A3 | CRYSTAL_4.9X1.8 | working | 1 | 1 |  |  | / | working(1) | 151.6801 | -112.1642 | 180.0000 | top | SMD | yes | 5.5000 | 2.2000

## Colors
KiCad Fields (default)
Generated Fields
User Fields
Empty Fields